## Scalars
Level | Level2 | PID | Key | Parameter | Units | Comments | Address | Bytes | Signed | DecimalPl | Equation | EnumName | EnumVal | Min | Max | ParentPID | ParentVal
1 | 2.3 | ACLOD | ACLOD | AC - A/C Load Adder | Load | ACLOD - A/C Load Adder This should be set to the expected increase in Load when the A/C is activated. If Load increases from 15 to 20 when the AC is activated at idle, then this scalar should be set to 5. This scalar is added to the Low Load (LOWLOD) when AC is on. The sum is used as one of the criteria for deciding whether ISCFLG should transition from DASPOT to Closed Loop RPM Control Mode 2. | 0x7045 | 1 | False | 3 | X*64/327.68
1 | 2 | DACPPM | DACPPM | AC - A/C Airflow Decrement | lb/min | DACPPM - The reduction in air flow through the ISC valve required when the aircon is turned off. | 0x705E | 2 | False | 4 | LBS/2048
1 | 2 | ACPPM | ACPPM | AC - A/C Airflow Increment | lb/min | ACPPM - The increase in air flow through the ISC valve required when the aircon is turned on. | 0x705C | 2 | False | 4 | LBS/2048
1 |  | IDLCOT | IDLCOT | AC - A/C Clutch Engage Delay | Sec | IDLCOT | 0x7400 | 2 | False | 2 | X/1024
1 |  | ACWDLY | ACWDLY | AC - A/C Clutch Engage Delay After WOT | Sec | ACWDLY - Duration the A/C clutch is disengaged for when at WOT. | 0x73FD | 1 | False | 3 | X/8
1 |  | ACOFFN | ACOFFN | AC - A/C Clutch Engage Min RPM | RPM | ACOFFN | 0x7404 | 2 | False | 0 | X/4
1 |  | ACOFFH | ACOFFH | AC - A/C Clutch Engage Min RPM Hysteresis | RPM | ACOFFH | 0x7406 | 2 | False | 0 | X/4
1 |  | ACMNDT | ACMNDT | AC - A/C Clutch Min Disable Time | Sec | ACMNDT | 0x73FE | 2 | False | 3 | X/8
1 |  | ACMNET | ACMNET | AC - A/C Clutch Min Enable Time | Sec | ACMNET | 0x740C | 2 | False | 3 | X/8
1 |  | ACSTRD | ACSTRD | AC - A/C Disable Time After Start | Sec | ACSTRD - The maximum time that the aircon clutch is disabled for after start up. | 0x73FB | 1 | False | 0 | X
1 |  | BRKCOT | BRKCOT | AC - A/C Disable Time Due to Brake | Sec | BRKCOT - The maximum time that the aircon clutch is disabled for when the brake is applied. Set to zero to eliminate the brake having any effect on aircon control. | 0x73FC | 1 | False | 3 | X/8
1 |  | CTAC | CTAC | AC - A/C Engage Max Temp | DegF | CTAC | 0x7402 | 1 | False | 0 | TEMPF*2
1 |  | CTACH | CTACH | AC - A/C Engage Max Temp Hysterisis | DegF | CTACH | 0x7403 | 1 | False | 0 | TEMPF*2
1 |  | ACMNFT | ACMNFT | AC - A/C Min Time Off Before Turning Fan Off | Sec | ACMNFT - The minimum time that the A/C clutch must be disengaged for before the low speed fan is turned off. Used to avoid excessive on/off fan cycling. Conversion to be determined, value looks too high. | 0x741A | 2 | False | 0 | X/8
1 |  | ACRT | ACRT | AC - A/C Recognition Time Threshold | mSec | ACRT | 0x73B2 | 2 | False | 0 | X
2 |  | ARCHLK | ARCHLK | Air - Air Charge Leakage | lb/min | ARCHLK - Air flow leakage (lb/min). | 0x7018 | 2 | False | 4 | LBS/2048
2 |  | ARCHSW | ARCHSW | Air - Air Charge Switch | Switch | ARCHSW - Selects the method of calculating the foreground air charge value. Set to 1 to use manifold filling compensation. Set to 0 for no filtering. | 0x73B0 | 1 | False | 0 | X | Disabled,Enabled | 0,1
2.5 |  | VBPDL2 | VBPDL2 | Air - Barometric Pressure Max During Test | Ticks | VBPDL2 | 0x6F5E | 2 | False | 0 | X |  |  |  |  | BPSSW | Enabled
2.5 |  | VBPMAX | VBPMAX | Air - Barometric Pressure Max Time Between Update | Sec | VBPMAX | 0x6F70 | 1 | False | 3 | X/1024 |  |  |  |  | BPSSW | Enabled
2.5 |  | VBPDL1 | VBPDL1 | Air - Barometric Pressure Min During Test | Ticks | VBPDL1 | 0x6F5C | 2 | False | 0 | X |  |  |  |  | BPSSW | Enabled
2.5 |  | BPSSW | BPSSW | Air - Barometric Pressure Sensor Present | Switch | BPSSW - Set if Barometric Pressure Sensor is fitted. | 0x747B | 1 | False | 0 | X | Disabled,Enabled | 0,1
2.5 |  | TCBBAR | TCBBAR | Air - BP Time Constant | Sec | TCBBAR | 0x77FE | 2 | False | 3 | X/1024 |  |  |  |  | BPSSW | Enabled
2 |  | INLRPM | INLRPM | Air - CT Neutral Timer Max RPM | RPM | INLRPM - The base rpm added to the result of the 'CT Neutral Timer RPM Adder' (aka FN880) lookup. This resultant value is the maximum rpm allowed in order for the 'CT Neutral Timer' to count up and the 'CT Neutral Flag (aka CTNFLG) to be set. | 0x73DA | 2 | False | 0 | X/4
2 |  | INLRPH | INLRPH | Air - CT Neutral Timer Max RPM Hysteresis | RPM | INLRPH - Hysteresis for the 'CT Neutral Timer Max RPM' (aka INLRPM) value. | 0x73DC | 2 | False | 0 | X/4
2 |  | TIPLOD | TIPLOD | Air - CT Tip In Flag Min Load | Load | TIPLOD - The minimum load in order for the closed throttle tip in flag to be cleared. | 0x7464 | 2 | False | 3 | X/32768*100
2 |  | TIPHYS | TIPHYS | Air - CT Tip In Flag Min Load Hysteresis | Load | TIPHYS - Hysteresis for the 'CT Tip In Flag Min Load' value. | 0x7466 | 2 | False | 3 | X/32768*100
2.5 |  | KONBP | KONBP | Air - Default Barometric Pressure | in Hg | KONBP - Default barometric pressure value used when no BAP sensor is fitted.. | 0x747C | 1 | False | 2 | HG/8 |  |  |  |  | BPSSW | Disabled
2.5 |  | BAPFMM | BAPFMM | Air - Default Barometric Pressure for Sensor Fail | in Hg | BAPFMM - Default barometric pressure value used when the BAP sensor has failed. | 0x742E | 1 | False | 2 | HG/8 |  |  |  |  | BPSSW | Enabled
2.1 |  | TCDP | TCDP | Air - Desired EGR Downstream Pressure Time Constant | Sec | TCDP - Time constant fpr DESDP, sec. used with PFE EGR | 0x77EA | 2 | False | 3 | X/1024 |  |  |  |  | PFEHP | PFE
2.1 |  | TCDLOP | TCDLOP | Air - Desired EGR Valve Position Time Constant | Sec | TCDLOP | 0x77E8 | 2 | False | 3 | X/1024 |  |  |  |  | PFEHP | Sonic
2.1 |  | TCEACT | TCEACT | Air - EGR Actual Percent Time Constant | Sec | TCEACT - Used in calculation of actual % EGR (EGRACT) for spark adder table FN1121. | 0x77EE | 2 | False | 3 | X/1024 |  |  |  |  | PFEHP | Sonic,PFE
2.1 |  | EGRTD1 | EGRTD1 | Air - EGR Cold Start Delay #1 | Sec | EGRTD1 - | 0x77CA | 1 | False | 0 | X |  |  |  |  | PFEHP | Sonic,PFE
2.1 |  | EGRTD4 | EGRTD4 | Air - EGR Cold Start Delay #2 | Sec | EGRTD4 - | 0x77CB | 1 | False | 0 | X |  |  |  |  | PFEHP | Sonic,PFE
2.1 |  | VEGRLOAD | VEGRLOAD | Air - EGR Continuous Flow Test Max Load | Load | VEGRLOAD | 0x6F08 | 2 | False | 3 | X/32768*100 |  |  |  |  | PFEHP | Sonic,PFE
2.1 |  | VEPTIH | VEPTIH | Air - EGR Continuous Pressure Sensor Max Volts | Volts | VEPTIH | 0x6F9C | 2 | False | 4 | X/12800 |  |  | 0 | 5.12 | PFEHP | Sonic,PFE
2.1 |  | VCRTDC | VCRTDC | Air - EGR Cruise Test Dutycycle | % | VCRTDC | 0x6F03 | 1 | False | 2 | X/1.28 |  |  |  |  | PFEHP | Sonic,PFE
2.1 |  | VECTMR | VECTMR | Air - EGR Cruise Test Time | Sec | VECTMR | 0x6F02 | 1 | False | 3 | X/8 |  |  |  |  | PFEHP | Sonic,PFE
2.1 |  | EGRDED | EGRDED | Air - EGR Deadband Value for EVP | volts | EGRDED | 0x77D0 | 2 | False | 4 | X/12800 |  |  |  |  | PFEHP | Sonic
2.1 |  | DCOFF | DCOFF | Air - EGR Duty Cycle Required to Start to Open the Valve | % | DCOFF | 0x77CE | 2 | False | 3 | X/327.68 |  |  |  |  | PFEHP | Sonic,PFE
2.1 |  | EGRTD3 | EGRTD3 | Air - EGR Hot Start Delay | Sec | EGRTD3 - | 0x77C7 | 1 | False | 0 | X |  |  |  |  | PFEHP | Sonic,PFE
2.1 |  | Z_EGRINT | Z_EGRINT | Air - EGR Interpolation Inhibit | Switch | Z_EGRINT - EGR Interpolation Inhibit Normally this is set to "Sea/Alt". Change to "Sealevel Only" to eliminate the EEC's use of the EGR Altitude Table (FN908B). When set, the eec will use the EGR Sealevel Table (FN908A) regardless of barometric pressure. If using an older version of BE, Sea/Alt = 598 Sealevel Only = 518 WARNING: DO NOT set to any other values. It is also not recommended that you flip between tunes where this value is different while the engine is running. | 0x32F1 | 2 | False | 0 | X | Sea/Alt,Sealevel Only | 598,518 |  |  | PFEHP | Sonic,PFE
2.1 |  | MINDES | MINDES | Air - EGR Mass Flow Minimum | lb/min | MINDES - The minimum desired EGR mass flow allowed in order to avoid EGR operation in the low flow non linear region of the EGR transfer function. | 0x77DE | 2 | False | 3 | LBS/1024 |  |  |  |  | PFEHP | PFE
2.1 |  | DESHYS | DESHYS | Air - EGR Mass Flow Minimum Hysteresis | lb/min | DESHYS - Hysteresis for the 'EGR Mass Flow Minimum' (aka MINDES) parameter. | 0x77E0 | 2 | False | 3 | LBS/1024 |  |  |  |  | PFEHP | PFE
2.1 |  | EVPMAX | EVPMAX | Air - EGR Max Valve Position | Volts | EVPMAX - Maximum EGR Valve position, volts. | 0x6F0C | 2 | False | 4 | X/12800 |  |  | 0 | 5.12 | PFEHP | Sonic
2.1 |  | VN | VN | Air - EGR Maximum Idle Test | RPM | VN | 0x6FA2 | 2 | False | 0 | X/4 |  |  |  |  | PFEHP | Sonic,PFE
2.1 |  | EVPMIN | EVPMIN | Air - EGR Min Valve Position | Volts | EVPMIN - Minimum EGR valve position voltage to be considered valid. | 0x6F0A | 2 | False | 4 | X/12800 |  |  | 0 | 5.12 | PFEHP | Sonic
2.1 |  | X | X | Air - EGR Multiplier | Multiplier | X | 0x77CD | 1 | False | 4 | X/128 |  |  |  |  | PFEHP | Sonic,PFE
2.1 |  | KPEI | KPEI | Air - EGR Part Throttle Adder | % | KPEI | 0x77CC | 1 | False | 0 | X/4 |  |  |  |  | PFEHP | Sonic,PFE
2.1 |  | EGRMPT | EGRMPT | Air - EGR Ramp In Delay | Sec | EGRMPT | 0x77D2 | 1 | False | 0 | X |  |  |  |  | PFEHP | Sonic,PFE
2.1 |  | PFEHP | PFEHP | Air - EGR System Type | Switch | PFEHP - Switch to select EGR strategy. 0 = Sonic, 1 = Pressure Feedback EGR (PFE) 2 = No EGR Set to 2 to disable EGR | 0x77D9 | 1 | False | 0 | X | Sonic,PFE,Disabled | 0,1,2
2.1 |  | TCEGR | TCEGR | Air - EGR Time Constant | Sec | TCEGR - Used only to calculate EVP minimum position EOFF. | 0x7808 | 2 | False | 3 | X/1024 |  |  |  |  | PFEHP | Sonic,PFE
2.1 |  | EGRTD2 | EGRTD2 | Air - EGR Warm Start Delay #1 | Sec | EGRTD2 - | 0x77C8 | 1 | False | 0 | X |  |  |  |  | PFEHP | Sonic,PFE
2.1 |  | EGRTD5 | EGRTD5 | Air - EGR Warm Start Delay #2 | Sec | EGRTD5 - | 0x77C9 | 1 | False | 0 | X |  |  |  |  | PFEHP | Sonic,PFE
2.1 |  | IERPMH | IERPMH | Air - EPT Average at Idle Hysteresis | RPM | IERPMH - Hysteresis value added to 'Desired Idle RPM' value. If the rpm exceeds this resultant value then the 'EPT Average at Idle' calculation is skipped. | 0x77DA | 2 | False | 0 | X/4 |  |  |  |  | PFEHP | PFE
2.1 |  | CTEHI | CTEHI | Air - EPT Average at Idle Min ECT | DegF | CTEHI - The minimum ECT for the 'EPT Average at Idle' value to be calculated. | 0x77DC | 1 | True | 0 | TEMPF*2 |  |  |  |  | PFEHP | PFE
2.1 |  | IDLDEL | IDLDEL | Air - EPT Idle Back Pressure | Volts | IDLDEL - Checked during the key on EPTZER update routine. To be confirmed. | 0x747E | 2 | False | 4 | X/12800 |  |  | 0 | 5.12 | PFEHP | PFE
2.1 |  | VEPTRH | VEPTRH | Air - EPT KOER Max | Volts | VEPTRH | 0x6F98 | 2 | False | 4 | X/12800 |  |  | 0 | 5.12 | PFEHP | PFE
2.1 |  | VEPTDL | VEPTDL | Air - EPT KOER Min Change | Volts | VEPTDL | 0x6F9E | 2 | True | 4 | X/12800 |  |  | 0 | 5.12 | PFEHP | PFE
2.1 |  | EPTMAX | EPTMAX | Air - EPT Max Voltage | Volts | EPTMAX - Value at which the eec considers that the exhaust pressure transducer has failed open circuit. | 0x6F90 | 2 | False | 4 | X/12800 |  |  | 0 | 5.12 | PFEHP | PFE
2.1 |  | EPTMIN | EPTMIN | Air - EPT Min Voltage | Volts | EPTMIN - Value at which the eec considers that the exhaust pressure transducer has failed short circuit. | 0x6F8E | 2 | False | 4 | X/12800 |  |  | 0 | 5.12 | PFEHP | PFE
2.1 |  | XFREPT | XFREPT | Air - EPT Transfer | inH2O/counts | XFREPT | 0x77D4 | 2 | False | 6 | X/131072 |  |  |  |  | PFEHP | PFE
2.1 |  | IXFRPR | IXFRPR | Air - EPT Transfer Reciprocol | counts/inH2O | IXFRPR | 0x77D6 | 2 | True | 6 | X/131072 |  |  |  |  | PFEHP | PFE
2.1 |  | VEVPCL | VEVPCL | Air - EVP Test Cruise Limit | Volts | VEVPCL | 0x6F14 | 1 | False | 4 | X/12800 |  |  | 0 | 5.12 | PFEHP | Sonic,PFE
2.1 |  | VEVPLL | VEVPLL | Air - EVP Test Lower Limit | Volts | VEVPLL | 0x6F0E | 1 | False | 4 | X/12800 |  |  | 0 | 5.12 | PFEHP | Sonic,PFE
2 |  | NIAC | NIAC | Air - Intake Air Control Valve Open RPM | RPM | NIAC - RPM at which the intake manifold air control valve is opened. Requires 'Auxillary Hardware Present' to be set to 3. | 0x6E68 | 2 | False | 0 | X/4
2 |  | NIACH | NIACH | Air - Intake Air Control Valve Open RPM Hysteresis | RPM | NIACH - Subtracted from 'Intake Air Control Valve Open RPM' to establish rpm at which valve closes. Typically set at 500rpm. | 0x6E6A | 2 | False | 0 | X/4
2.3 |  | PRLDSW | PRLDSW | Air - Load Scaling Switch (Percent Load) | Switch | PRLDSW - Switch which determines the formula for computing PERLOAD (aka Load%). 0 = LOAD% = LOAD / PEAK_LOAD 1 = LOAD% = LOAD With this set to 0, FN035 is the function that defines what PEAK_LOAD is. | 0x7A80 | 1 | False | 0 | X | Scale Load%, Load%=Load | 0,1
2.4 |  | SAMRAT | SAMRAT | Air - MAF Filter Sample Rate | Background Counts | SAMRAT - Sample rate for air mass filter. SAMRAT is used to pace the air mass filter in terms of background loop counts. | 0x7042 | 1 | False | 0 | X
2.4 |  | VMAFR2 | VMAFR2 | Air - MAF KOER Max. Voltage | Volts | VMAFR2 - MAF ENG RUNNING VIP UPPER LIMIT | 0x6F66 | 2 | False | 4 | X/12800 |  |  | 0 | 5.12
2.4 |  | VMAFR1 | VMAFR1 | Air - MAF KOER Min Voltage | Volts | VMAFR1 - MAF ENG RUNNING VIP LOWER LIMIT | 0x6F64 | 2 | False | 4 | X/12800 |  |  | 0 | 5.12
2.4 |  | VMARPM | VMARPM | Air - MAF Max Speed for Voltage Test | RPM | VMARPM - If the rpm is greater than this value then the MAF voltage is not checked against the 'MAF Max Volts' parameter. | 0x6F6C | 2 | False | 0 | X/4
2.4 |  | VMAMAX | VMAMAX | Air - MAF Maximum Voltage | Volts | VMAMAX - Maximum MAF sensor reading - a higher MAF voltage than this will trigger a MAF fault. | 0x6F68 | 2 | False | 4 | X/12800 |  |  | 0 | 5.12
2.4 |  | IDLMAF | IDLMAF | Air - MAF Min For TP Calculation | lb/min | IDLMAF - If the airmass is less than this then the eec sets the throttle value equal to the closed throttle value if either the TPS has failed, is less than 'TPS Max' value or greater than 'TPS Max' value. | 0x742C | 2 | False | 0 | LBS/1024
2.4 |  | MINAM | MINAM | Air - MAF Minimum Air Mass Clip | lb/min | MINAM - Minimum Air Mass Clip, lb air/min. | 0x7E74 | 2 | False | 4 | LBS/1024
2.4 |  | VMAMIN | VMAMIN | Air - MAF Minimum Voltage | Volts | VMAMIN - Minimum MAF sensor reading - a lower MAF voltage than this will trigger a MAF fault. | 0x6F6A | 2 | False | 4 | X/12800 |  |  | 0 | 5.12
2.4 |  | MFMHYS | MFMHYS | Air - Managed Failure Mode HYS | counts | MFMHYS | 0x6EA6 | 1 | False | 0 | X
2 |  | SHKCHG | SHKCHG | Air - Min Air Charge for Adjustable Damper | lb/intake | SHKCHG - The minimum air charge to indicate hard acceleration. | 0x7410 | 2 | False | 6 | X/16777216*1000
2 |  | THBPSC | THBPSC | Air - Supercharger Bypass Throttle Breakpoint | Volts | THBPSC - Value added to closed throttle value to establish the minimum throttle position at which the supercharger bypass valve is opened. Requires 'Auxillary Hardware Present' (aka THRMHP) parameter to be set to 2. | 0x6E64 | 2 | False | 4 | X/12800 |  |  | 0 | 5.12 | THRMHP | Supercharger Bypass
2 |  | THBPSH | THBPSH | Air - Supercharger Bypass Throttle Breakpoint Hysteresis | Volts | THBPSH - Value subtracted from combined 'Supercharger Bypass Throttle Breakpoint' and closed throttle value to establish throttle position below which the supercharger bypass valve is closed. Typically set at 0.120 volts. | 0x6E66 | 2 | False | 4 | X/12800 |  |  | 0 | 5.12 | THRMHP | Supercharger Bypass
2.6 |  | BYSTM1 | BYSTM1 | Air - Thermactor Bypass Cold Start Delay #1 | Sec | BYSTM1 | 0x73B9 | 1 | False | 0 | X |  |  |  |  | THRMHP | Enabled
2.6 |  | BYSTM4 | BYSTM4 | Air - Thermactor Bypass Cold Start Delay #2 | Sec | BYSTM4 | 0x73BA | 1 | False | 0 | X |  |  |  |  | THRMHP | Enabled
2.6 |  | BYSTM3 | BYSTM3 | Air - Thermactor Bypass Hot Start Delay | Sec | BYSTM3 | 0x73B6 | 1 | False | 0 | X |  |  |  |  | THRMHP | Enabled
2.6 |  | CTBYSH | CTBYSH | Air - Thermactor Bypass Hysteresis | DegF | CTBYSH - Hysteresis for the 'Thermactor Bypass Min ACT' (aka ATBYS) and 'Thermactor Bypass Min ECT' (aka CTBYS) parameters. | 0x73C0 | 1 | False | 0 | TEMPF*2 |  |  |  |  | THRMHP | Enabled
2.6 |  | ATBYS | ATBYS | Air - Thermactor Bypass Min ACT | DegF | ATBYS - The minimum ACT at which no thermactor air is added to the exhaust gases. | 0x73BE | 1 | False | 0 | TEMPF*2 |  |  |  |  | THRMHP | Enabled
2.6 |  | CTBYS | CTBYS | Air - Thermactor Bypass Min ECT | DegF | CTBYS - The minimum ECT at which no thermactor air is added to the exhaust gases. | 0x73BF | 1 | False | 0 | TEMPF*2 |  |  |  |  | THRMHP | Enabled
2.6 |  | BYSTM2 | BYSTM2 | Air - Thermactor Bypass Warm Start Delay #1 | Sec | BYSTM2 | 0x73B7 | 1 | False | 0 | X |  |  |  |  | THRMHP | Enabled
2.6 |  | BYSTM5 | BYSTM5 | Air - Thermactor Bypass Warm Start Delay #2 | Sec | BYSTM5 | 0x73B8 | 1 | False | 0 | X |  |  |  |  | THRMHP | Enabled
2.6 |  | BYPWOT | BYPWOT | Air - Thermactor Bypass WOT Time Delay | Sec | BYPWOT | 0x73BD | 1 | False | 0 | X |  |  |  |  | THRMHP | Enabled
2.6 |  | UPRPM2 | UPRPM2 | Air - Thermactor Decel Upstream Air Max RPM | RPM | UPRPM2 | 0x73C4 | 2 | False | 0 | X/4 |  |  |  |  | THRMHP | Enabled
2.6 |  | UPRPMH | UPRPMH | Air - Thermactor Decel Upstream Air Max RPM Hysteresis | RPM | UPRPMH | 0x73C2 | 2 | False | 0 | X/4 |  |  |  |  | THRMHP | Enabled
2.6 |  | DMPDLY | DMPDLY | Air - Thermactor Delay Time for MFA | Sec | DMPDLY | 0x73DF | 1 | False | 0 | X |  |  |  |  | THRMHP | Enabled
2.6 |  | DNSTMI | DNSTMI | Air - Thermactor Delay Time for Open Throttle | Sec | DNSTMI | 0x73D8 | 1 | False | 0 | X |  |  |  |  | THRMHP | Enabled
2.6 |  | DNLOD | DNLOD | Air - Thermactor Downstream Air Max Load | Load | DNLOD | 0x73D4 | 2 | False | 3 | X/327.68 |  |  |  |  | THRMHP | Enabled
2.6 |  | DNLODH | DNLODH | Air - Thermactor Downstream Air Max Load Hysteresis | Load | DNLODH - Hysteresis for the 'Thermactor Downstream Air Max Load' value. | 0x73D6 | 2 | False | 3 | X/327.68 |  |  |  |  | THRMHP | Enabled
2.6 |  | VATMR2 | VATMR2 | Air - Thermactor Downstream Air Test Wait | Sec | VATMR2 | 0x6FB3 | 1 | False | 3 | X/8 |  |  |  |  | THRMHP | Enabled
2.6 |  | THRMHP | THRMHP | Air - Thermactor Present | Switch | THRMHP - Set if thermactor is present. | 0x7E65 | 1 | False | 0 | X | Disabled,Enabled,Supercharger Bypass | 0,1,2
2.6 |  | UPSTM1 | UPSTM1 | Air - Thermactor Upstream Air Cold Start Delay #1 | Sec | UPSTM1 | 0x73D1 | 1 | False | 0 | X |  |  |  |  | THRMHP | Enabled
2.6 |  | UPSTM4 | UPSTM4 | Air - Thermactor Upstream Air Cold Start Delay #2 | Sec | UPSTM4 | 0x73D2 | 1 | False | 0 | X |  |  |  |  | THRMHP | Enabled
2.6 |  | CTARTM | CTARTM | Air - Thermactor Upstream Air Decel Time Delay | Sec | CTARTM | 0x73C6 | 1 | False | 0 | X |  |  |  |  | THRMHP | Enabled
2.6 |  | VDLY2 | VDLY2 | Air - Thermactor Upstream Air Dump Time Delay | Sec | VDLY2 | 0x6FB1 | 1 | False | 3 | X/8 |  |  |  |  | THRMHP | Enabled
2.6 |  | UPSTM3 | UPSTM3 | Air - Thermactor Upstream Air Hot Start Delay | Sec | UPSTM3 | 0x73CE | 1 | False | 0 | X |  |  |  |  | THRMHP | Enabled
2.6 |  | HMSTM | HMSTM | Air - Thermactor Upstream Air Max Time | Sec | HMSTM - If the time since start is less than this value then thermactor upstream air is permitted providing the 'Thermactor Upstream WOT Time Delay' (aka UPSWOT) delay has not been exceeded. Setting to 255 will inhibit the use of this time limiting parameter. | 0x73C7 | 1 | False | 0 | X |  |  |  |  | THRMHP | Enabled
2.6 |  | UPLOD | UPLOD | Air - Thermactor Upstream Air Timer Min Load | load% | UPLOD - If the load% drops below this value when the 'Upstream Air Timer' is running then the timer is reset. | 0x73CA | 2 | False | 3 | X/327.68 |  |  |  |  | THRMHP | Enabled
2.6 |  | UPLODH | UPLODH | Air - Thermactor Upstream Air Timer Min Load Hysteresis | load% | UPLODH - If load% is greater than the sum of this value plus the 'Upstream Air Timer Min Load' value then the 'Upstream Air Timer' is activated. | 0x73CC | 2 | False | 3 | X/327.68 |  |  |  |  | THRMHP | Enabled
2.6 |  | UPSTM2 | UPSTM2 | Air - Thermactor Upstream Air Warm Start Delay #1 | Sec | UPSTM2 | 0x73CF | 1 | False | 0 | X |  |  |  |  | THRMHP | Enabled
2.6 |  | UPSTM5 | UPSTM5 | Air - Thermactor Upstream Air Warm Start Delay #2 | Sec | UPSTM5 | 0x73D0 | 1 | False | 0 | X |  |  |  |  | THRMHP | Enabled
2.6 |  | UPSWOT | UPSWOT | Air - Thermactor Upstream WOT Time Delay | Sec | UPSWOT - If the time at WOT is less than this value then thermactor upstream air is permitted providing the 'Thermactor Upstream Air Max Time' (aka HMSTM) delay has not been exceeded. Set to zero to inhibit upstream air being added at WOT. | 0x73D3 | 1 | False | 0 | X |  |  |  |  | THRMHP | Enabled
4 |  | EDFHP | EDFHP | Fan - Hardware Present | Switch | EDFHP - Electro drive fan hardware present switch. | 0x741C | 1 | False | 0 | X | Disabled,Enabled | 0,1
4 |  | HEDFHP | HEDFHP | Fan - High Speed Control Present | Switch | HEDFHP - Set if high speed fan is eec controlled. | 0x741D | 1 | False | 0 | X | Disabled,Enabled | 0,1 |  |  | EDFHP | Enabled
4 |  | HSFEC2 | HSFEC2 | Fan - High Speed Enable Absolute Temp | DegF | HSFEC2 - ECT for normal High Speed Fan turn on, higher than HSFEC1. | 0x741F | 1 | False | 0 | TEMPF*2 |  |  |  |  | HEDFHP | Enabled
4 |  | HSFLOD | HSFLOD | Fan - High Speed Fan High Load Min Load | Load | HSFLOD - The minimum load for the 'High Speed Fan High Load On Temp' parameter to be used. | 0x7422 | 2 | False | 3 | X/327.68 |  |  |  |  | HEDFHP | Enabled
4 |  | VDLHED | VDLHED | Fan - High Speed Fan Open Circuit Check Time | Sec | VDLHED | 0x6F18 | 1 | False | 3 | X/8 |  |  |  |  | HEDFHP | Enabled
4 |  | HSFVS | HSFVS | Fan - High Speed Max MPH | MPH | HSFVS - Maximum VSBAR for Grade Load (heavy load) High Speed Fan. | 0x7421 | 1 | False | 0 | X/2 |  |  |  |  | HEDFHP | Enabled
4 |  | HSFRPM | HSFRPM | Fan - High Speed Min RPM | RPM | HSFRPM - Minimum RPM for Grade Load (heavy load) High Speed Fan. | 0x7420 | 1 | False | 0 | X*16 |  |  |  |  | HEDFHP | Enabled
4 |  | HSFEC1 | HSFEC1 | Fan - High Speed Min Temperature | DegF | HSFEC1 - ECT for Grade Load High Speed Fan turn on, lower than HSFEC2. | 0x741E | 1 | False | 0 | TEMPF*2 |  |  |  |  | HEDFHP | Enabled
4 |  | HSFHYS | HSFHYS | Fan - High Speed Temperature Hysteresis | DegF | HSFHYS - Typically set to 4 degrees F. | 0x7415 | 1 | False | 0 | TEMPF*2 |  |  |  |  | HEDFHP | Enabled
4 |  | LSFECT | LSFECT | Fan - Low Speed Enable Temperature | DegF | LSFECT - The coolant temperature at which the low speed fan turns on. | 0x7414 | 1 | False | 0 | TEMPF*2 |  |  |  |  | EDFHP | Enabled
4 |  | VDLEDF | VDLEDF | Fan - Low Speed Fan Open Circuit Check Time | Sec | VDLEDF | 0x6F17 | 1 | False | 3 | X/8 |  |  |  |  | EDFHP | Enabled
4 |  | VLFNTM | VLFNTM | Fan - Low Speed Fan Test Throttle Depress Time | Sec | VLFNTM - The minimum time to hold the throttle open for to enable the KOEO low speed fan test. | 0x6F19 | 1 | False | 3 | X/8 |  |  |  |  | EDFHP | Enabled
4 |  | EDFTM | EDFTM | Fan - Low Speed Min Time Before High Speed | Sec | EDFTM - The minimum delay before turning on the high speed fan after the turning on the low speed fan. | 0x7419 | 1 | False | 0 | X |  |  |  |  | EDFHP | Enabled
4 |  | LSFVS | LSFVS | Fan - Low Speed MPH | MPH | LSFVS - The minimum mph to turn off the low speed fan when it is being used for the a/c alone. | 0x7417 | 1 | False | 0 | X/2 |  |  |  |  | EDFHP | Enabled
4 |  | LSFVSH | LSFVSH | Fan - Low Speed MPH Hysteresis | MPH | LSFVSH - Typically set to 5 mph. | 0x7418 | 1 | False | 0 | X/2 |  |  |  |  | EDFHP | Enabled
4 |  | LSFHYS | LSFHYS | Fan - Low Speed Temperature Hysteresis | DegF | LSFHYS - Typically set to 4 degrees F. | 0x7416 | 1 | False | 0 | TEMPF*2 |  |  |  |  | EDFHP | Enabled
4 |  | VHFNTM | VHFNTM | Fan - Time to Suppress TP to Enable Hi Speed Fan | Sec | VHFNTM - The minimum time to hold the throttle open for to enable the KOEO high speed fan test. | 0x6F1A | 1 | False | 3 | X/8 |  |  |  |  | EDFHP | Enabled
7 |  | MINAE | MINAE | Fuel - Accel Enrichment Minimum (not used) | lb/min | MINAE - Does not appear to be used in this strategy. | 0x7AA6 | 2 | False | 6 | LBS/262144
7.1 |  | FRCTAE | FRCTAE | Fuel - Accel Fuel - ACT to ECT proportioning factor | Multiplier | FRCTAE - Accel Fuel ACT to ECT Proportional Mult The ACT to ECT proportioning factor used to determine the fraction of ACT to ECT that will be used in the rows of the Accel Fuel table FN1303. The resulting fraction will get passed to the scaling function FN020B. Formula: [FRCTAE*ACT+(1-FRCTAE)*ECT] FRCTAE of 0 indicates that table rows will be 100% ECT. FRCTAE of 1 indicates that table rows will be 100% ACT. Any FRCTAE value between 0 and 1 results in a value that represnets both ACT and ECT. | 0x700B | 1 | False | 4 | X/128
7.1 |  | AEACLD | AEACLD | Fuel - Accel Fuel LOAD Chg. Ind. The Intake Manifold is Filling | ∆Load | AEACLD - Change in LOAD indicating that the Intake Manifold is filling. When change in load is greater than this, transient enrichment is allowed | 0x7008 | 2 | True | 3 | X/327.68
7.1 |  | AEM | AEM | Fuel - Accel Fuel Multiplier - Global | Multiplier | AEM - A calibratible multiplier for AE (Accelerator Enrichment) fuel (accelerator pump). AEFUEL = AEM*TAE*FN331B*FN378/60 | 0x7002 | 1 | False | 4 | X/128
7.9 |  | AISFM | AISFM | Fuel - Actual Intake Surface Fuel Multiplier | Multiplier | AISFM - Multiplier of 'Actual_Intake_Surface_Fuel' (aka AISF) during deceleration fuel shut off. | 0x7AC2 | 1 | False | 3 | X/128
7.2 |  | AELIM | AELIM | Fuel - Adaptive Control Accel Enrichment Max | lb/min | AELIM - The maximum acceleration enrichment fuel flow permitted in order for adaptive learning to occur. | 0x7AF0 | 2 | False | 5 | LBS/512 |  |  |  |  | Z_ADPSW | Enabled
7.2 |  | AFACT2 | AFACT2 | Fuel - Adaptive Control ACT Maximum | DegF | AFACT2 - Maximum ACT to Update Adaptive Fuel Table. Supercharged cars may want to set this to max (254) | 0x7AE5 | 1 | False | 0 | TEMPF*2 |  |  |  |  | Z_ADPSW | Enabled
7.2 |  | AFACT1 | AFACT1 | Fuel - Adaptive Control ACT Minimum | DegF | AFACT1 - Minimum ACT to Update Adaptive Fuel Table. | 0x7AE4 | 1 | False | 0 | TEMPF*2 |  |  |  |  | Z_ADPSW | Enabled
7.2 |  | DELAMB | DELAMB | Fuel - Adaptive Control Deadband | A/F Ratio | DELAMB - The deadband around stoichiometric plus hego bias within which loop counter values are not altered. | 0x7AE8 | 2 | False | 5 | X/32768*AFR |  |  |  |  | Z_ADPSW | Enabled
7.2 |  | ADAPTM | ADAPTM | Fuel - Adaptive Control Delay Time | Sec | ADAPTM - The time delay before adaptive learning is permitted once the ECT is between the values set by the 'Adaptive Control ECT Min' (aka AFECT1) and 'Adaptive Control ECT Max' (aka AFECT2) parameters. | 0x7AE6 | 2 | False | 0 | X |  |  |  |  | Z_ADPSW | Enabled
7.2 |  | Z_ADPSW | Z_ADPSW | Fuel - Adaptive Control Enable/Disable | Switch | Z_ADPSW - Adaptive Control Disable Normally this is set to "Enabled" Change to "Disabled" to disable adaptive control. If using an older version of BE, Enabled = 18176 Disabled= 18447 WARNING: DO NOT set to any other values. It is not recommended that this value be changed on the fly. It is also not recommended that you flip between tunes where this value is different while the engine is running. | 0x1B4 | 2 | False | 0 | X | Disabled,Enabled | 18447,18176
7.2 |  | FAEGCT | FAEGCT | Fuel - Adaptive Control Fast HEGO Count | Counts | FAEGCT - The minimum number of HEGO counts required for adaptive learning to take place when the number of KAM warm ups is less than the 'Adaptive Control Max Warm Up Cycles' value. Lower values increase the adaptive learning rate. | 0x7AF7 | 1 | False | 0 | X |  |  |  |  | Z_ADPSW | Enabled
7.2 |  | MAXADP | MAXADP | Fuel - Adaptive Control KAMRF Maximum | Lambda | MAXADP - Maximum adaptive correction - LAMBDA | 0x7AEF | 1 | False | 4 | (X/256)+0.5 |  |  |  |  | Z_ADPSW | Enabled
7.2 |  | MINADP | MINADP | Fuel - Adaptive Control KAMRF Minimum | Lambda | MINADP - Minimum adaptive correction - LAMBDA | 0x7AEE | 1 | False | 4 | (X/256)+0.5 |  |  |  |  | Z_ADPSW | Enabled
7.2 |  | AFECT2 | AFECT2 | Fuel - Adaptive Control Max ECT | DegF | AFECT2 - Overtemp ECT to zero the adaptive fuel timer. | 0x7AE3 | 1 | False | 0 | TEMPF*2 |  |  |  |  | Z_ADPSW | Enabled
7.2 |  | AFECT1 | AFECT1 | Fuel - Adaptive Control Min ECT Minimum | DegF | AFECT1 - Minimum ECT for starting the Adaptive Fuel timer | 0x7AE2 | 1 | True | 0 | TEMPF*2 |  |  |  |  | Z_ADPSW | Enabled
7.2 |  | ADEGCT | ADEGCT | Fuel - Adaptive Control Normal HEGO Count | Counts | ADEGCT - The minimum number of HEGO counts required for adaptive learning to take place when the number of KAM warm ups is greater than the 'Adaptive Control Max Warm Up Cycles' value. | 0x7AF6 | 1 | False | 0 | X |  |  |  |  | Z_ADPSW | Enabled
7.2 |  | Z_LTMTB80 | Z_LTMTB80 | Fuel - Adaptive Control Special Idle Drive Cell |  | Z_LTMTB80 - Adaptive Control Special Idle Drive Cell (automatic transmissions only) This is a Special Idle cell that is technically part of the FN1325 table, but has been broken out as its own scalar since the Special Idle cells of FN1325 are not RPM/Load based. Although values entered into this table follow the same rules as values entered in FN1325. Refer to FN1325 for more details. | 0x7E50 | 1 | True | 0 | X |  |  | -79 | 100 | Z_ADPSW | Enabled
7.2 |  | Z_LTMTB81 | Z_LTMTB81 | Fuel - Adaptive Control Special Idle Drive with AC Cell |  | Z_LTMTB81 - Adaptive Control Special Idle Drive with AC Cell (automatic transmissions only) This is a Special Idle cell that is technically part of the FN1325 table, but has been broken out as its own scalar since the Special Idle cells of FN1325 are not RPM/Load based. Although values entered into this table follow the same rules as values entered in FN1325. Refer to FN1325 for more details. | 0x7E51 | 1 | True | 0 | X |  |  | -79 | 100 | Z_ADPSW | Enabled
7.2 |  | Z_LTMTB82 | Z_LTMTB82 | Fuel - Adaptive Control Special Idle Neutral Cell |  | Z_LTMTB82 - Adaptive Control Special Idle Neutral Cell This is a Special Idle cell that is technically part of the FN1325 table, but has been broken out as its own scalar since the Special Idle cells of FN1325 are not RPM/Load based. Although values entered into this table follow the same rules as values entered in FN1325. Refer to FN1325 for more details. | 0x7E52 | 1 | True | 0 | X |  |  | -79 | 100 | Z_ADPSW | Enabled
7.2 |  | Z_LTMTB83 | Z_LTMTB83 | Fuel - Adaptive Control Special Idle Neutral with AC Cell |  | Z_LTMTB83 - Adaptive Control Special Idle Neutral with AC Cell This is a Special Idle cell that is technically part of the FN1325 table, but has been broken out as its own scalar since the Special Idle cells of FN1325 are not RPM/Load based. Although values entered into this table follow the same rules as values entered in FN1325. Refer to FN1325 for more details. | 0x7E53 | 1 | True | 0 | X |  |  | -79 | 100 | Z_ADPSW | Enabled
7.2 |  | DELCOL | DELCOL | Fuel - Adaptive Control Table Column Lockout | Column | DELCOL - If the difference between the current adaptive control learning table column (aka NRMCES) and the last adaptive control learning table column (aka LSTCOL) is greater than this value then adaptive learning is disabled. Used to reduce the effect of excessive transient changes in rpm. | 0x7AEC | 2 | False | 4 | X/256 |  |  |  |  | Z_ADPSW | Enabled
7.2 |  | DELROW | DELROW | Fuel - Adaptive Control Table Row Lockout | Column | DELROW - If the difference between the current adaptive control learning table row (aka NRMRLD) and the last adaptive control learning table row (aka LSTROW) is greater than this value then adaptive learning is disabled. Used to reduce the effect of excessive transient changes in load. | 0x7AEA | 2 | False | 4 | X/256 |  |  |  |  | Z_ADPSW | Enabled
7.2 |  | ADEFTR | ADEFTR | Fuel - Adaptive Control Transient Fuel Max | lb/min | ADEFTR - The maximum transient fuel compensation fuel flow permitted in order for adaptive learning to occur. | 0x7AF4 | 2 | True | 5 | LBS/65536 |  |  |  |  | Z_ADPSW | Enabled
7.2 |  | HCAMSW | HCAMSW | Fuel - Adaptive Idle Low RPM | Switch | HCAMSW is a calibration switch allowing the developer to select how the adaptive fuel idle cells are to be used. Normal = The adaptive fuel idle cells are used as soon as the filtered air mass region is entered (REFFLG=1). Restricted = The adaptive fuel idle cells are used only when in the filtered air mass region and no RPM adder above base idle is present (HCAMFG=0). This includes FN825A, FN825B, and BZZRPM. | 0x7AFA | 1 | False | 1 | X | Normal,Restricted | 0.0,1.0
7.2 |  | KWUCNT | KWUCNT | Fuel - Adaptive Max Fast Cycles | no. | KWUCNT - The maximum number of warm up cycles to use the faster adaptive learning update rate. Beyond this value the normal update rate is used. | 0x7AF8 | 1 | False | 0 | X
7 |  | Z_AFR | Z_AFR | Fuel - Air Fuel Ratio | Switch | Z_AFR - This value indicates the stoic AFR of the fuel you are using. This value is used to calculate the amount of fuel needed based on the measured amount of air aspirated via the MAF sensor. Stoic AFRs of common fuels: Gasoline = 14.64 E5 = 14.35 E10 = 14.08 E15 = 13.79 E20 = 13.49 E30 = 12.92 E40 = 12.34 E50 = 11.77 E60 = 11.20 E70 = 10.68 (In the US, E85 winter blend is actually E70) E85 = 9.76 E100 = 9.00 Stoic AFR of ethanol blended gasoline follows the following formula: 14.64 - (5.64 * Ethanol %) VP C16 = 14.77 LPG (Propane) = 15.50 CNG = 17.20 Methanol = 6.40 | 0x2C69 | 2 | False | 2 | 65536/X | Gasoline,E5,E10,E15,E20,E30,E40,E50,E60,E70,E85,E100,C16,LP,CNG,Methanol | 14.64,14.35,14.08,13.79,13.49,12.92,12.38,11.82,11.26,10.69,9.76,9,14.77,15.5,17.20,6.40
7.1 |  | AEFLAG | AEFLAG | Fuel - Allow Accel Enrichment (not used) | Switch | AEFLAG - Set to allow acceleration enrichment. Does not appear to be used in this ecu. | 0x7004 | 1 | False | 0 | X | Disabled,Enabled | 0,1
7 |  | PURGSW | PURGSW | Fuel - Allow O/L Canister Purge | Switch | PURGSW - Set to permit canister purge during open loop. | 0x73EF | 1 | False | 0 | X | Disabled,Enabled | 0,1
7 |  | FRCBFT | FRCBFT | Fuel - Base Table ACT to ECT proportioning factor | Multiplier | FRCBFT - Fuel - Base Fuel ACT to ECT Proportional Mult The ACT to ECT proportioning factor used to determine the fraction of ACT to ECT that will be used in the columns of the Base Fuel table FN1307. The resulting fraction will get passed to the scaling function FN022. Formula: [FRCBFT*ACT+(1-FRCBFT)*ECT] FRCBFT of 0 indicates that table columns will be 100% ECT. FRCBFT of 1 indicates that table columns will be 100% ACT. Any FRCBFT value between 0 and 1 results in a value that represnets both ACT and ECT. | 0x7AB3 | 1 | False | 4 | X/128
7 |  | EVRPM | EVRPM | Fuel - Canister Purge Min RPM | RPM | EVRPM - This appears to not be used under normal operation. it is possible it is used in self-tests. | 0x73F2 | 2 | False | 0 | X/4
7 |  | EVRPMH | EVRPMH | Fuel - Canister Purge Min RPM Hysteresis | RPM | EVRPMH - This appears to not be used under normal operation. it is possible it is used in self-tests. | 0x73F4 | 2 | False | 0 | X/4
7 |  | Z_VPRG | Z_VPRG | Fuel - Canister Purge Test Enable/Disable | Switch | Z_VPRG - Canister Purge Test Enable/Disable Normally this is set to "Enabled". Change to "Disabled" to prevent the canister purge solenoid test being performed. If using an older version of BE, Enabled = 31784 Disabled= 1056 WARNING: DO NOT set to any other values. It is not recommended that this value be changed on the fly. It is also not recommended that you flip between tunes where this value is different while the engine is running. | 0x5A13 | 2 | False | 0 | X | Disabled,Enabled | 1056,31784
7.7 |  | OPCLT1 | OPCLT1 | Fuel - Closed Loop Delay for Cold Start | Sec | OPCLT1 - When the ECT at start is less than the 'Cold Start Max ECT' value this is the minimum time that must pass since exiting crank in order for the WARM_EGO_FLAG to be set. Note: the 'Min HEGO Switches Before Warm' and 'Warm HEGO Flag Cold Start Delay #2' values also need exceeding. | 0x7A8F | 1 | False | 0 | X |  |  |  |  | Z_OLSW | Allow CL
7.7 |  | OPCLT3 | OPCLT3 | Fuel - Closed Loop Delay for Hot Start | Sec | OPCLT3 - When the ECT at start is greater than the 'Hot Start Min ECT' value this is the minimum time that must pass since exiting crank in order for the WARM_EGO_FLAG to be set. Note: the 'Min HEGO Switches Before Warm' value also needs exceeding. This parameter is also used during failure management when the ECT sensor has failed. | 0x7A8C | 1 | False | 0 | X |  |  |  |  | Z_OLSW | Allow CL
7.7 |  | OPCLT2 | OPCLT2 | Fuel - Closed Loop Delay for Medium Start | Sec | OPCLT2 - When the ECT at start is between the 'Cold Start Max ECT' and 'Hot Start Min ECT' values this is the minimum time that must pass since exiting crank in order for the WARM_EGO_FLAG to be set. Note: the 'Min HEGO Switches Before Warm' and 'Warm HEGO Flag Warm Start Delay #2' values also need exceeding. This parameter is also used during failure management when the ECT sensor has failed. | 0x7A8D | 1 | False | 0 | X |  |  |  |  | Z_OLSW | Allow CL
7.7 |  | OPCLT4 | OPCLT4 | Fuel - Closed Loop Delay2 for Cold Start | Sec | OPCLT4 - When the ECTat start is less than the 'Cold Start Max ECT' value this is the minimum time that must pass since the ECT exceeded the 'Engine Warm ECT' value in order for the WARM_EGO_FLAG to be set. Note: the 'Min HEGO Switches Before Warm' and 'Warm HEGO Flag Cold Start Delay #1' values also need exceeding. | 0x7A90 | 1 | False | 0 | X |  |  |  |  | Z_OLSW | Allow CL
7.7 |  | OPCLT5 | OPCLT5 | Fuel - Closed Loop Delay2 for Med Start | Sec | OPCLT5 - When the ECT at start is between the 'Cold Start Max ECT' and 'Hot Start Min ECT' values this is the minimum time that must pass since the ECT exceeded the 'Engine Warm ECT' value in order for the WARM_EGO_FLAG to be set. Note: the 'Min HEGO Switches Before Warm' and 'Warm HEGO Flag Warm Start Delay #1' values also need exceeding. | 0x7A8E | 1 | False | 0 | X |  |  |  |  | Z_OLSW | Allow CL
7.7 |  | LOLODH | LOLODH | Fuel - Closed Loop Fuel Control Hyst Minimum Load | Load | LOLODH | 0x7A9C | 2 | False | 3 | X/32768*100 |  |  |  |  | Z_OLSW | Allow CL
7.7 |  | LOLOD | LOLOD | Fuel - Closed Loop Fuel Control Minimum Load | Load | LOLOD - Closed Loop Fuel Control Minimum Load This limits Closed Loop control to only Loads that are above this scalar setting. Note this apples at both idle and light throttle cruising conditions. If that's acceptable, then this is an easy way to force Open Loop at idle. However if you only want to force Open Loop at idle and not inadvertently force Open Loop at light throttle cruising conditions, then use the Closed Loop Neutral Idle Fuel Max Time (NIOLD) scalar. | 0x7A9A | 2 | False | 3 | X/32768*100 |  |  |  |  | Z_OLSW | Allow CL
7.7 |  | LAMMAX | LAMMAX | Fuel - Closed Loop Max Lambda | LAMBSEs | LAMMAX - Normally, this is set to lambdas where stoic is 1. However since LAMBSEs are logged in terms of AFR ratios assuming a 14.64 AFR ratio, this value has been multiplied by 14.64 as well. When referencing this value in the GUFB doc, just note that it refers to this in terms of lambdas, not lambdas*14.64 | 0x7AA2 | 2 | False | 5 | X/32768*AFR |  |  |  |  | Z_OLSW | Allow CL
7.7 |  | LAMMIN | LAMMIN | Fuel - Closed Loop Min Lambda | LAMBSEs | LAMMIN - Normally, this is set to lambdas where stoic is 1. However since LAMBSEs are logged in terms of AFR ratios assuming a 14.64 AFR ratio, this value has been multiplied by 14.64 as well. When referencing this value in the GUFB doc, just note that it refers to this in terms of lambdas, not lambdas*14.64 | 0x7AA4 | 2 | False | 5 | X/32768*AFR |  |  |  |  | Z_OLSW | Allow CL
7.7 |  | NIOLD | NIOLD | Fuel - Closed Loop Neutral Idle Fuel Max Time | Sec | NIOLD - Closed Loop Neutral Idle Fuel Max Time If the Close Throttle Neutral Timer exceeds this time then Open Loop mode is used when in Neutral at Idle. This value is only checked by the eec when at closed throttle. Setting to 255 will act as a disabling value because the CTNTMR can never exceed 255 and see the logic below for how NIOLD is used. If CTNTMR > CL_Neutral_Idle_Fuel_Max_Time then open loop mode is entered, CTNTMR needs to be less than CL_Neutral_Idle_Fuel_Max_Time for this condition not to occur when at closed throttle. DO NOT set to a value of 0. | 0x7048 | 1 | False | 0 | X |  |  | 1 | 255 | Z_OLSW | Allow CL
7.7 |  | NIHYS | NIHYS | Fuel - Closed Throttle Neutral Timer Hysteresis | Sec | NIHYS - Closed Throttle Neutral Timer Hysteresis Added to Closed Loop Neutral Idle Fuel Max Time (NIOLD) scalar to make the upper clip limit of the dataloggable Closed Throttle Neutral Timer (CTNTMR). DO NOT set to a value of 0. | 0x7049 | 1 | False | 0 | X |  |  | 1 | 253 | Z_OLSW | Allow CL
7 |  | MULTM | MULTM | Fuel - Cold Engine Fuel Multiplier Update Time Limit | Sec | MULTM - When the 'Cold Engine Fuel Multiplier Update Timer' (aka MULTMR) exceeds this value then the 'Cold Engine Fuel Multiplier' (aka LAMMUL) value is updated.Does not appear to be used in this ecu, possibly superseded by FN393F. | 0x7AF9 | 1 | False | 3 | X/1024
7.52 |  | EDSEL | EDSEL | Fuel - Crank Injector Timing | Switch | EDSEL - Set to use the rising edge of the PIP for injector firing during cranking otherwise the falling edge is used. Falling Edge - Injector PW Stop Event Rising Edge - Injector PW Start Event Note: When using EEC Analyzer, the Injector Timing event setting must be consistent with this setting in the tune to calculate injector timing correctly. | 0x7AB2 | 1 | False | 0 | X | Falling Edge,Rising Edge | 0,1
7.4 |  | NCNT | NCNT | Fuel - Cranking Mode Exit Min PIPs | no. | NCNT - Once the ECT sensor has been read 8 times this is the minimum number of PIPs that must occur once the rpm is greater than the 'Cranking Mode Exit Min RPM' (aka NRUN) parameter in order to exit cranking mode. | 0x77BC | 1 | False | 0 | X
7.4 |  | NRUN | NRUN | Fuel - Cranking Mode Exit RPM | RPM | NRUN - Once the ECT sensor has been read 8 times this is the minimum number of PIPs that must occur once the rpm is greater than the 'Cranking Mode Exit Min PIPs' (aka NCNT) parameter in order to exit cranking mode. | 0x77C2 | 2 | False | 0 | X/4
7.4 |  | NSTALL | NSTALL | Fuel - Cranking Mode Re-enter RPM | RPM | NSTALL - If the rpm is less than this value then cranking mode is re-entered. | 0x77C4 | 2 | False | 0 | X/4
7.3 |  | Z_DFSW | Z_DFSW | Fuel - DFSO Enable/Disable | Switch | Z_DFSW - Decel Fuel Shut-Off Enable/Disable When set to "Disabled", Deceleration Fuel Shut-Off will be disabled regardless of the settings of the DFSO parameters. Normally this is set to "Enabled" Change to "Disabled" to disable DFSO If using an older version of BE, Enabled = 514 Disabled= 856 WARNING: DO NOT set to any other values. It is not recommended that this value be changed on the fly. It is also not recommended that you flip between tunes where this value is different while the engine is running. | 0x2B86 | 2 | False | 0 | X | Disabled,Enabled | 856,514
7.3 |  | DMIN | DMIN | Fuel - DFSO Fuel Ramp Back Clip (not used) | ??? | DMIN - A clip applied to FN379.Does not appear to be used in this ecu. | 0x7AD8 | 2 | False | 3 | X/128 |  |  |  |  | Z_DFSW | Enabled
7.3 |  | DLDFSO | DLDFSO | Fuel - DFSO Low Load Time |  | DLDFSO | 0x7AE0 | 1 | False | 0 | X |  |  |  |  | Z_DFSW | Enabled
7.3 |  | DFLDL | DFLDL | Fuel - DFSO Low Load Timer Run | Load | DFLDL - The maximum load allowed for the 'Decel Fuel Shut Off Low Load Timer' to count up. | 0x7ADC | 2 | False | 3 | X/327.68 |  |  |  |  | Z_DFSW | Enabled
7.3 |  | DFLDH | DFLDH | Fuel - DFSO Low Load Timer Stop | Load | DFLDH - The minimum load required for the 'Decel Fuel Shut Off Low Load Timer' to be reset. | 0x7ADE | 2 | False | 3 | X/327.68 |  |  |  |  | Z_DFSW | Enabled
7.3 |  | DFLOD | DFLOD | Fuel - DFSO Maximum Load | Load | DFLOD - The maximum load allowed for deceleration fuel shut off to be permitted. | 0x7AC4 | 2 | False | 3 | X/327.68 |  |  |  |  | Z_DFSW | Enabled
7.3 |  | DFLODH | DFLODH | Fuel - DFSO Maximum Load Hys | Load | DFLODH - Hysteresis for the 'Decel Fuel Shut Off Max Load' value. | 0x7AC6 | 2 | False | 3 | X/327.68 |  |  |  |  | Z_DFSW | Enabled
7.3 |  | PIPNUM | PIPNUM | Fuel - DFSO Min PIP To Remain OL | PIPS | PIPNUM - After deceleration fuel shut off has finished this is the number of PIPs that must occur in order to stay in open loop mode. This prevents the desired AF ratio from ramping rich until the HEGO transport delay has passed. Set to 1 to calibrate out. | 0x7AD1 | 1 | False | 0 | X |  |  |  |  | Z_DFSW | Enabled
7.3 |  | DSFTM | DSFTM | Fuel - DFSO Min Time At Part Throttle | Sec | DSFTM - The minimum time at part or wide open throttle required for deceleration fuel shut off to be permitted after the 'Decel Fuel Shut Off CT Min Time Delay' has occurred. Needs confirming. | 0x7AD0 | 1 | False | 0 | X |  |  |  |  | Z_DFSW | Enabled
7.3 |  | DFSECT | DFSECT | Fuel - DFSO Minimum ECT | DegF | DFSECT - The minimum ECT required for deceleration fuel shut off to be permitted prior to the 'Decel Fuel Shut Off Time Delay' value being exceeded. | 0x7AC3 | 1 | False | 0 | TEMPF*2 |  |  |  |  | Z_DFSW | Enabled
7.3 |  | DFSVS | DFSVS | Fuel - DFSO Minimum MPH | MPH | DFSVS - The minimum vehicle speed required for deceleration fuel shut off to be permitted. | 0x7ADA | 1 | False | 0 | X/2 |  |  |  |  | Z_DFSW | Enabled
7.3 |  | DFSVSH | DFSVSH | Fuel - DFSO Minimum MPH Hys | MPH | DFSVSH - Hysteresis for the 'Decel Fuel Shut Off Min MPH' value. | 0x7ADB | 1 | False | 0 | X/2 |  |  |  |  | Z_DFSW | Enabled
7.3 |  | DSFRPM | DSFRPM | Fuel - DFSO Minimum RPM | RPM | DSFRPM - The minimum rpm above the desired idle rpm at which deceleration fuel shut off is permitted.RPM above DSDRPM (Idle speed control desired RPM) where Decel Fuel Shutoff is still active N - DSDRPM > DSFRPM - Decel fuel shut-off is still active N - DSDRPM < DSFRPM - DSFRPH - Decel fuel shut-off is turned off Example: DSDRPM = 780 DSFRPM = 1050 (stock setting) DSFRPH = 100 (stock setting) Above RPM limit - RPM = 2000 2000 - 780 = 1220 > 1050 so decel fuel shut-off is still active Within hysteresis window - RPM = 1800 1800 - 780 = 1020 < 1050 but; 1800 - 780 = 1020 > 950 (1050 - 100) so decel fuel shut-off is still active Below threshold - RPM = 1700 1700 - 780 = 920 < 1050 and; 1700 - 780 = 920 < 950 (1050 - 100) - decel fuel shut-off is turned off | 0x7AC8 | 2 | False | 0 | X/4 |  |  |  |  | Z_DFSW | Enabled
7.3 |  | DSFRPH | DSFRPH | Fuel - DFSO Minimum RPM Hys | RPM | DSFRPH - Hysteresis for the 'Decel Fuel Shut Off Min RPM' value. | 0x7ACA | 2 | False | 0 | X/4 |  |  |  |  | Z_DFSW | Enabled
7.3 |  | DSTM1 | DSTM1 | Fuel - DFSO Netural Maximum Time | Sec | DSTM1 - The maximum time that deceleration fuel shut off is permitted during deceleration whilst in neutral. Only used if 'Transmission Type' is 2 or 3. | 0x7ACC | 1 | False | 3 | X/8 |  |  |  |  | Z_DFSW | Enabled
7.3 |  | PTDFSW | PTDFSW | Fuel - DFSO PT Enable | Switch | PTDFSW - Set for PT deceleration fuel shut off, clear for CT deceleration fuel shut off. It is not advisable to set this as it can cause engine 'clunk'. | 0x7AE1 | 1 | False | 0 | X | Disabled,Enabled | 0,1 |  |  | Z_DFSW | Enabled
7.3 |  | DSTM2 | DSTM2 | Fuel - DFSO Shift Max Time | Sec | DSTM2 - The maximum time that deceleration fuel shut off is permitted during gear shifts on manual gearbox vehicles. | 0x7ACD | 1 | False | 3 | X/8 |  |  |  |  | Z_DFSW | Enabled
7.3 |  | SHFRPM | SHFRPM | Fuel - DFSO Shift Min RPM | RPM | SHFRPM - The minimum rpm required for the deceleration fuel shut off to be permitted during gear shifts on manual gearbox vehicles. | 0x7AD4 | 2 | False | 0 | X/4 |  |  |  |  | Z_DFSW | Enabled
7.3 |  | SHFHYS | SHFHYS | Fuel - DFSO Shift Min RPM Hys | RPM | SHFHYS - Hysteresis for the 'Decel Fuel Shut Off Shift Min RPM' value. | 0x7AD6 | 2 | False | 0 | X/4 |  |  |  |  | Z_DFSW | Enabled
7.3 |  | TPHYS | TPHYS | Fuel - DFSO Shift Min TP Hysteresis (not used) | Volts | TPHYS - Does not appear to be used in this ecu. | 0x7AD2 | 2 | False | 4 | X/12800 |  |  | 0 | 5.12 | Z_DFSW | Enabled
7.3 |  | AGB | AGB | Fuel - DFSO Time Delay | Sec | AGB - The minimum time that must elapse after exiting crank in order for deceleration fuel shut off to be permitted when the ECT is less than the 'Decel Fuel Shut Off Min ECT' value. | 0x6FE3 | 1 | False | 0 | X |  |  |  |  | Z_DFSW | Enabled
7.3 |  | CTEDSO | CTEDSO | Fuel - DFSO Time Extended | Sec | CTEDSO - Used to keep deceleration fuel shut off continuing during long decelerations (such as lengthy descents) even if short tip in/tip out events occur. Set to greater than the 'Decel Fuel Shut Off CT Min Time Delay' value. Not used if the 'Decel Fuel Shut Off PT Enable' switch is set. | 0x7ACF | 1 | False | 3 | X/8 |  |  |  |  | Z_DFSW | Enabled
7.3 |  | CTDFSO | CTDFSO | Fuel - DFSO Time To Enable | Sec | CTDFSO - The minimum time delay required for deceleration fuel shut off to be permitted when the throttle is closed. Set to less than the 'Decel Fuel Shut Off Time Delay Extended' value. Not used if the 'Decel Fuel Shut Off PT Enable' switch is set. | 0x7ACE | 1 | False | 3 | X/8 |  |  |  |  | Z_DFSW | Enabled
7.52 |  | CIDRSW | CIDRSW | Fuel - Enable Special Injector Timing at Idle | Switch | CIDRSW - Set to fix the injector timing to the 'Injector Timing Value at Idle' value when the vehicle is in drive. | 0x7ABC | 1 | False | 0 | X | Disabled,Enabled | 0,1
7.52 |  | NITMR1 | NITMR1 | Fuel - Fixed Injector Timing Cold Start Delay #1 | Sec | NITMR1 - When the ECT at start is less than the 'Cold Start Max ECT' value this is the minimum time that must pass since exiting crank in order for it to be possible to use fixed injector timing when in neutral. Note: the 'Fixed Injector Timing Cold Start Delay #2' value also needs exceeding. | 0x7AC0 | 1 | False | 0 | X
7.52 |  | NITMR4 | NITMR4 | Fuel - Fixed Injector Timing Cold Start Delay #2 | Sec | NITMR4 - When the ECTat start is less than the 'Cold Start Max ECT' value this is the minimum time that must pass since the ECT exceeded the 'Engine Warm ECT' value in order for it to be possible to use fixed injector timing when in neutral. Note: the 'Fixed Injector Timing Cold Start Delay #1' value also needs exceeding. | 0x7AC1 | 1 | False | 0 | X
7.52 |  | NITMR3 | NITMR3 | Fuel - Fixed Injector Timing Hot Start Delay |  | NITMR3 - When the ECT at start is greater than the 'Hot Start Min ECT' value this is the minimum time that must pass since exiting crank in order for it to be possible to use fixed injector timing when in neutral. | 0x7ABD | 1 | False | 0 | X
7.52 |  | NITMR2 | NITMR2 | Fuel - Fixed Injector Timing Warm Start Delay #1 | Sec | NITMR2 - When the ECT at start is between the 'Cold Start Max ECT' and 'Hot Start Min ECT' values this is the minimum time that must pass since exiting crank in order for it to be possible to use fixed injector timing when in neutral. Note: the 'Fixed Injector Timing Warm Start Delay #2' value also needs exceeding. | 0x7ABE | 1 | False | 0 | X
7.52 |  | NITMR5 | NITMR5 | Fuel - Fixed Injector Timing Warm Start Delay #2 | Sec | NITMR5 - When the ECT at start is between the 'Cold Start Max ECT' and 'Hot Start Min ECT' values this is the minimum time that must pass since the ECT exceeded the 'Engine Warm ECT' value in order for it to be possible to use fixed injector timing when in neutral. Note: the 'Fixed Injector Timing Warm Start Delay #1' value also needs exceeding. | 0x7ABF | 1 | False | 0 | X
7 |  | BFULSW | BFULSW | Fuel - Force Background Fuel | Switch | BFULSW - Set to prevent foreground fuel pulsewidth calculation. | 0x6E5C | 1 | False | 0 | X | Enable,Disable | 0,1
7.7 |  | Z_OLSW | Z_OLSW | Fuel - Force Continuous OL | Switch | Z_OLSW - Force Continuous OL Normally this is set to "Allow CL" to allow Closed Loop operation. Change to "Force OL" to force Continuous Open Loop operation. If using an older version of BE, Allow CL= 215 Force OL= 32 WARNING: DO NOT set to any other values. It is not recommended that this value be changed on the fly. It is also not recommended that you flip between tunes where this value is different while the engine is running. | 0x2274 | 1 | False | 0 | X | Force OL,Allow CL | 32,215
7.2 |  | Z_KAMCLR | Z_KAMCLR | Fuel - Force KAMRF Reset (Clear KAMRFs) | Switch | Z_KAMCLR - Force KAMRF reset Normally this is set to 'Normal'. Change to 'Clear KAMRF' to force the KAMRFs to reset. Allow this tune to execute in the EEC. NOTE: This setting is NOT meant for ongoing operation. Within 5 seconds after this tune executes, revert to a tune with this set to 'Normal'. This scalar is only meant to run long enough to clear the KAMRFs. For instance if your tuning device has multiple tune positions, you can load one of the positions with this set to 'Clear KAMRF'. To clear the KAMRFs, switch to this tune for a few seconds, then switch to a 'Normal' tune. If using an older version of BE, Normal = 215 Clear KAMRF= 32 WARNING: DO NOT set to any other values | 0x0371 | 1 | False | 0 | X | Normal,Clear KAMRF | 215,32
7.2 |  | Z_KAMCLR OLD | Z_KAMCLR OLD | Fuel - Depricated KAMRF Reset DO NOT USE | Switch | Z_KAMCLR OLD - Depricated KAMRF reset DO NOT USE This control has been replaced by a better way of doing KAMRF resetting, however is left in the definition so tunes that used this control can be returned to the 'Normal' setting. Normally this is set to 'Normal'. Change to 'Clear KAMRF' to force the KAMRFs to reset. Allow this tune to execute in the EEC. NOTE: This setting is NOT meant for ongoing operation. Within 5 seconds after this tune executes, revert to a tune with this set to 'Normal'. This scalar is only meant to run long enough to clear the KAMRFs. For instance if your tuning device has multiple tune positions, you can load one of the positions with this set to 'Clear KAMRF'. To clear the KAMRFs, switch to this tune for a few seconds, then switch to a 'Normal' tune. If using an older version of BE, Normal = 32625 Clear KAMRF= 7968 WARNING: DO NOT set to any other values | 0x0361 | 2 | False | 0 | X | Normal,Clear KAMRF | 32625,7968
7.9 |  | FILFRC | FILFRC | Fuel - Fraction to Select Slow Transient vs Fast |  | FILFRC - Ratio of instantaneous air charge / filtered air charge used to determine whether the slow or fast manifold filter constant is to be used. | 0x73AE | 2 | False | 5 | X/256
7.52 |  | Z_FUEL_BKPT | Z_FUEL_BKPT | Fuel - Injector Breakpoint | x10E-5 lb/rev | Z_FUEL_BKPT - Injector Breakpoint This is a scalarized version of the Fuel Breakpoint function. It sets all values in the function table to the same value which is what the vast majority of tuners want. | 0x722E,0x7232,0x7236,0x723A,0x723E,0x7242,0x7246,0x724A | 2 | False | 9 | X/268435456*100000
7.52 |  | IDKADD | IDKADD | Fuel - Injector Delay | Crank Deg | IDKADD - Injector timing delay added to the result of the 'Injector Timing' (aka FN1315) lookup following multiplication by the 'Injector Timing Multiplier (aka IDKMUL) parameter. | 0x6FFE | 2 | False | 4 | X/16
7.52 |  | IDKMUL | IDKMUL | Fuel - Injector Delay Timing Multiplier | Multiplier | IDKMUL - A multiplier of the result of the 'Injector Timing' (aka FN1315) table lookup. | 0x6FFC | 2 | False | 5 | X/32768
7.51 |  | AHISL | AHISL | Fuel - Injector High Slope | lbs/hr | AHISL - The primary slope, used in conjunction with the low slope to calculate injection pulsewidths greater than those using the low slope alone. Set to actual injector size. | 0x701E | 2 | False | 4 | X/582.535278
7.51 |  | ALOSL | ALOSL | Fuel - Injector Low Slope | lbs/hr | ALOSL - Used to calculate the injection pulsewidth during cranking and short pulsewidths. Set to a value larger than actual injector size to compensate for non linear opening at short durations. Typically 1.33 * injector_high_slope for 19 lb/hr injectors reducing to 1.08 * injector_high_slope for 83 lb/hr injectors. | 0x701C | 2 | False | 4 | X/582.535278
7.51 |  | NUMOUT | NUMOUT | Fuel - Injector Outputs |  | NUMOUT | 0x7AB0 | 1 | False | 0 | X
7.51 |  | INJREF | INJREF | Fuel - Injector Reference | Switch | INJREF - Indicates which edge of the fuel pulse is used for fuel timing 0 = Rising Edge 1 = Falling Edge | 0x6FFA | 2 | False | 0 | X | Rising Edge, Falling Edge | 0,1
7.51 |  | OUTINJ | OUTINJ | Fuel - Injector Sequential | Switch | OUTINJ - 1 = Sequential 2 = Simultaneous | 0x7AB1 | 1 | False | 0 | X | Sequential,Simultaneous | 1,2
7.52 |  | CINTSW | CINTSW | Fuel - Injector Timing In Neutral | Switch | CINTSW - Set to fix the injector timing to the 'Injector Timing Value in Neutral' value. | 0x6FDE | 1 | False | 0 | X | Disabled,Enabled | 0,1
7.52 |  | TCINJD | TCINJD | Fuel - Injector Timing Time Constant | Sec | TCINJD - Injector Timing Time Constant The time constant for generating a rolling average calculation of the 'Injector Delay' (aka INJDLY) value. The intention of this parameter is to smooth the transition when conditions call for a different Injector Timing value. Larger values increase the lag between the commanded Injector Timing value and the Target Injector Timing. Target Injector Timing values are generally defined by the Injector Timing Table (FN1315), but can also be defined by the scalars CINTV, MINTV, & MIDTV. | 0x7800 | 2 | False | 3 | X/1024
7.52 |  | MIDTV | MIDTV | Fuel - Injector Timing Value At Idle | Crank Deg | MIDTV - Injector timing value used when in drive and the 'Enable Special Injector Timing at Idle' (aka CIDRSW) flag is set. | 0x7ABB | 1 | False | 0 | X*4 |  |  |  |  | CIDRSW | Enabled
7.52 | 7.6 | MINTV | MINTV | Fuel - Injector Timing Value For MFA | Crank Deg | MINTV - Injector timing value used when in fuel economy mode. | 0x7ABA | 1 | False | 0 | X*4 |  |  |  |  | MFASW | Enabled
7.52 |  | CINTV | CINTV | Fuel - Injector Timing Value in Neutral | Crank Deg | CINTV - Injector timing value used when the 'Enable Special Injector Timing in Neutral' (aka CINTSW) flag is set providing the startup delay for fixed injector timing conditions have expired. | 0x6FDF | 1 | False | 0 | X*4 |  |  |  |  | CINTSW | Enabled
7.51 |  | INJOUT | INJOUT | Fuel - Injectors Per Output | Inj | INJOUT - The number of injectors fired by each output port. | 0x7AAF | 1 | False | 0 | X
7 |  | LAMSW | LAMSW | Fuel - Lambda Reset Switch | Switch | LAMSW - Set if desired A/F ratio is to be clipped to be no leaner than 14.64 when transiting from O/L to C/L. | 0x7E64 | 1 | False | 0 | X | Disabled,Enabled | 0,1
10 |  | Z_LC_MPH | Z_LC_MPH | Fuel - Launch Control Disable MPH | mph | Z_LC_MPH - The vehicle speed at which launch control rpm limiting is disabled. | 0x670B | 1 | False | 0 | X/2 |  |  |  |  | Z_LC_SW | Enabled
10 |  | Z_LC_SW | Z_LC_SW | Fuel - Launch Control Enable | switch | Z_LC_SW - Determines whether to enable launch control rev limiting. WARNING: Do NOT activate this if you are working with a .bin file that has not been modified to support launch control. Stock tunes uploaded from an EEC will NOT support this feature. To make use of this feature your tune will need to be patch-modified with the necessary code to support this feature. Activating this feature without the supporting code will cause unpredictable behavior where the most likely result will be the engine will not run. | 0x1B0 | 2 | False | 0 | X | Disabled,Enabled | 16705,34560
10 |  | Z_LC_NLM1_CL | Z_LC_NLM1_CL | Fuel - Launch Control Stage 1 Clear RPM | rpm | Z_LC_NLM1_CL - The rpm at which normal fuel delivery is resumed following being cut by the launch control stage 1 rpm limit. Must be set lower than 'Launch Control Stage 1 Set RPM' (aka Z_LC_NLM1_SH) parameter. | 0x671E | 2 | False | 0 | X/4 |  |  |  |  | Z_LC_SW | Enabled
10 |  | Z_LC_NLM1_SH | Z_LC_NLM1_SH | Fuel - Launch Control Stage 1 Set RPM | rpm | Z_LC_NLM1_SH - The rpm at which fuel delivery is cut by alternating injector firing when the vehicle speed is less than 'Launch Control Disable MPH' (aka Z_LC_MPH) parameter. Must be set higher than 'Launch Control Stage 1 Clear RPM' (aka Z_LC_NLM1_CL) parameter. | 0x6710 | 2 | False | 0 | X/4 |  |  |  |  | Z_LC_SW | Enabled
10 |  | Z_LC_NLM2_CL | Z_LC_NLM2_CL | Fuel - Launch Control Stage 2 Clear RPM | rpm | Z_LC_NLM2_CL - The rpm at which full fuel cut is cancelled following being cut by the launch control stage 2 rpm limit. Must be set lower than 'Launch Control Stage 2 Set RPM' (aka Z_LC_NLM2_SH) parameter. | 0x672F | 2 | False | 0 | X/4 |  |  |  |  | Z_LC_SW | Enabled
10 |  | Z_LC_NLM2_SH | Z_LC_NLM2_SH | Fuel - Launch Control Stage 2 Set RPM | rpm | Z_LC_NLM2_SH - The rpm at which all fuel delivery is cut when the vehicle speed is less than 'Launch Control Disable MPH' (aka Z_LC_MPH) parameter. Must be set higher than 'Launch Control Stage 2 Clear RPM' (aka Z_LC_NLM2_CL) parameter. | 0x6725 | 2 | False | 0 | X/4 |  |  |  |  | Z_LC_SW | Enabled
7.7 |  | LDLTM | LDLTM | Fuel - Lugging Min Time Before OL | Sec | LDLTM - The minimum time in lugging mode required for the 'Lugging O/L Flag' (aka LDFLG) to be set. | 0x77B5 | 1 | False | 3 | X/8
7.7 |  | LDEH | LDEH | Fuel - Lugging Mode OL Max ECT | DegF | LDEH | 0x77B3 | 1 | False | 0 | TEMPF*2
7.7 |  | LDEL | LDEL | Fuel - Lugging Mode OL Min ECT | DegF | LDEL | 0x77B2 | 1 | False | 0 | TEMPF*2
7.7 |  | LDMH | LDMH | Fuel - Lugging Mode OL Min Load | Load% | LDMH - When LOAD% is greater or equal to the sum of this value plus the 'Fuel Lugging Mode O/L Min Load% Hysteresis' (aka LDMHH) parameter value then one of the conditions required for the setting of the 'Lugging O/L Flag' (aka LDFLG) will have been met. | 0x77B6 | 2 | False | 3 | X/327.68
7.7 |  | LDMHH | LDMHH | Fuel - Lugging Mode OL Min Load Hysteresis | Load% | LDMHH - Hyetersis value for the 'Fuel Lugging Mode O/L Min Load%' (aka LDMH) parameter. | 0x77B8 | 2 | False | 3 | X/327.68
7.1 |  | TCAELD | TCAELD | Fuel - Manifold Filling Load Time Constant | Sec | TCAELD | 0x77FC | 2 | False | 3 | X/1024
7.9 |  | FKARC1 | FKARC1 | Fuel - Manifold Filling Model Fast Filter Constant |  | FKARC1- Filter constant for fast manifold filling. Calculate this using the equation: Constant = (load at WOT / 100) * (engine displacement / manifold volume) / number of cylinders. A typical value for load would be 80% for a stock engine. | 0x73AC | 2 | False | 5 | X/65536
7.9 |  | FKARCH | FKARCH | Fuel - Manifold Filling Model Slow Filter Constant |  | FKARCH - Filter constant for slow manifold filling. Calculate this using the equation: Constant = (load at part throttle / 100) * (engine displacement / manifold volume) / number of cylinders. A typical value for load would be 60% for a stock engine. | 0x73AA | 2 | False | 5 | X/65536
7 |  | CTHIN | CTHIN | Fuel - Maximum TCSTRT value to use NUMPR | DegF | CTHIN - The maximum ECT at startup to use the 'Startup Fuel Multiplier'. | 0x6FE0 | 1 | False | 0 | TEMPF*2
7.6 |  | MFASW | MFASW | Fuel - MFA Enable | Switch | MFASW - MFA Mode Enable Managed Fuel Air logic is evaluated when this scalar is set to enabled. MFA mode is more generically known as "Lean Cruise." | 0x6FDD | 1 | False | 0 | X | Disabled,Enabled | 0,1
7.6 |  | MPMNBP | MPMNBP | Fuel - MFA Minimum BP | In Hg | MPMNBP - MFA Minimum BP | 0x6FF6 | 1 | False | 2 | HG/8 |  |  |  |  | MFASW | Enabled
7.6 |  | MPNBPH | MPNBPH | Fuel - MFA Minimum BP Hyst | In Hg | MPNBPH - MFA Minimum BP Hyst | 0x6FF7 | 1 | False | 2 | HG/8 |  |  |  |  | MFASW | Enabled
7.6 |  | VSMPG | VSMPG | Fuel - MFA Minimum MPH | MPH | VSMPG - Minimum speed to remain in MFA mode. | 0x6E9C | 1 | False | 0 | X/2 |  |  |  |  | MFASW | Enabled
7.6 |  | VSMPGH | VSMPGH | Fuel - MFA Minimum MPH Hysteresis | MPH | VSMPGH - MFA Minimum MPH Hysteresis | 0x6E9D | 1 | False | 0 | X/2 |  |  |  |  | MFASW | Enabled
7.6 |  | MFARMP | MFARMP | Fuel - MFA Ramp Increment |  | MFARMP - MFA Ramp Increment When entering MFA mode, the EEC transitions from Closed Loop to Open Loop. However the transition to MFA mode values for Fuel, Spark, and EGR is not immediate. They are gradually transitioned to the target MFA values. The transition from Open Loop to MFA values is controlled via MFAMUL multiplier value. This scalar controls how fast MFAMUL transitions from 0 (Open Loop values) to 1 (MFA Values) once MFA mode is entered. Larger values will make the MFAMUL tranisiton faster. Smaller values will make the MFAMUL transition slower. Recommended value is .0078 (stock X3Z.bin value) for smooth transitions. | 0x6FF8 | 1 | False | 4 | X/128 |  |  |  |  | MFASW | Enabled
7.6 |  | MFASN | MFASN | Fuel - MFA State Constant RPM Entry Condition | RPM | MFASN - MFA State Constant RPM Entry Condition MFA should only be entered during relatively stable cruising conditions. Stable cruise is attained when the result of ¦N - NDBAR¦ is less than this scalar. Typical value is 100-300. To enter MFA sooner after shifts, increase the value. NOTE1: Lowering this value too low could prevent entry into MFA or cause entry to be erratic. Since RPMs, even at stable driving, bounce around a bit, this scalar needs to be set to a value sufficiently higher than the amount of typical RPM fluctuation while at stable cruising. Thus as a general rule, do not lower this scalar below 50. NOTE2: N is RPM. NDBAR is the average "recent" RPM. Refer to TCNDBR for more details on how NDBAR is calculated. | 0x6FE8 | 2 | False | 0 | X/4 |  |  |  |  | MFASW | Enabled
7.6 |  | SWTCNT | SWTCNT | Fuel - MFA State HEGO Switch Requirement | no. | SWTCNT - Managed fuel air state HEGO switch requirement The minimum number of HEGO switches required for the MFA timer to count up once all other MFA conditions have been met. The MFA timer is reset to 0 when any MFA condition is no longer met. If Adaptive Control is active, then a larger value may be desired here to force Closed Loop to run longer and thus allow Adaptive Control to learn. With Adaptive Control enabled, start with a value no less than 30. If Adaptive Control is disabled, then entering a smaller value here will allow faster entry into MFA. Smallest recommended value is 1. NOTE: Setting this value to 0 disables the following MFA controls regardless of their own value: MFATM1 MFATM2 MFATM3 MFATM4 MFATM5 MFASN | 0x6FEC | 1 | False | 0 | X |  |  |  |  | MFASW | Enabled
7.6 |  | MFALH | MFALH | Fuel - MFA State Max Load Condition | Load | MFALH - MFA State Max Load Condition | 0x6FEA | 2 | False | 3 | X/327.68 |  |  |  |  | MFASW | Enabled
7.6 |  | MFALHH | MFALHH | Fuel - MFA State Max Load Condition Hyst | Load | MFALHH - MFA State Max Load Condition Hyst | 0x6FF4 | 2 | False | 3 | X/327.68 |  |  |  |  | MFASW | Enabled
7.6 |  | MFANHI | MFANHI | Fuel - MFA State Maximum RPM | RPM | MFANHI - MFA State Maximum RPM | 0x6FE6 | 2 | False | 0 | X/4 |  |  |  |  | MFASW | Enabled
7.6 |  | MFANHH | MFANHH | Fuel - MFA State Maximum RPM Hyst | RPM | MFANHH - MFA State Maximum RPM Hyst | 0x6FEE | 2 | False | 0 | X |  |  |  |  | MFASW | Enabled
7.6 |  | MFANLO | MFANLO | Fuel - MFA State Min RPM | RPM | MFANLO - MFA State Min RPM | 0x6FE4 | 2 | False | 0 | X/4 |  |  |  |  | MFASW | Enabled
7.6 |  | MFANLH | MFANLH | Fuel - MFA State Min RPM Hyst | RPM | MFANLH - MFA State Min RPM Hyst | 0x6FF0 | 2 | False | 0 | X/4 |  |  |  |  | MFASW | Enabled
7.6 |  | MFALL | MFALL | Fuel - MFA State Minimum Load Value | Load | MFALL - Minimum Load% for MFA Load% must be greater than this value for MFA mode to be activated. NOTE: This scalar does not have an associated hysteresis thus it is possible to rapidly enter and leave MFA mode if Load% is floating around this value and SWTCNT is set to 0. To prevent this, use SWTCNT as a hysteresis by setting it to a sufficiently high value. Refer to SWTCNT for more details and guidance. | 0x6FF2 | 2 | False | 3 | X/327.68 |  |  |  |  | MFASW | Enabled
7.6 |  | MFATM1 | MFATM1 | Fuel - MFA Time Delay #1 (Cold Start) | Sec | MFATM1 - MFA Cold Start Delay Amount of time, from crank, that MFA activation is delayed if TCSTRT <= CTLOW TCSTRT = ECT at time of crank | 0x6FDB | 1 | False | 0 | X |  |  | 0 | 254 | MFASW | Enabled
7.6 |  | MFATM2 | MFATM2 | Fuel - MFA Time Delay #2 (Warm Start) | Sec | MFATM2 - MFA Warm Start Delay Amount of time, from crank, that MFA activation is delayed if CTLOW < TCSTRT < CTHIGH. TCSTRT = ECT at time of crank | 0x6FD9 | 1 | False | 0 | X |  |  | 0 | 254 | MFASW | Enabled
7.6 |  | MFATM3 | MFATM3 | Fuel - MFA Time Delay #3 (Hot Start) | Sec | MFATM3 - MFA Hot Start Delay Amount of time, from crank, that MFA activation is delayed if TCSTRT >= CTHIGH TCSTRT = ECT at time of crank | 0x6FD8 | 1 | False | 0 | X |  |  | 0 | 254 | MFASW | Enabled
7.6 |  | MFATM4 | MFATM4 | Fuel - MFA Time Delay #4 | Sec | MFATM4 - Secondary Cold Start Delay Amount of time, from the time ECT > TEMPFB, that MFA activation is delayed if TCSTRT <= CTLOW. Use this time delay, along with the TEMPFB scalar, to simply activate MFA based on ECT, not based on time-since-crank. TCSTRT = ECT at time of crank | 0x6FDC | 1 | False | 0 | X |  |  | 0 | 254 | MFASW | Enabled
7.6 |  | MFATM5 | MFATM5 | Fuel - MFA Time Delay #5 | Sec | MFATM5 - Secondary Warm Start Delay Amount of time, from the time ECT > TEMPFB, that MFA activation is delayed if CTLOW < TCSTRT < CTHIGH Use this time delay, along with the TEMPFB scalar, to simply activate MFA based on ECT, not based on time-since-crank. TCSTRT = ECT at time of crank | 0x6FDA | 1 | False | 0 | X |  |  | 0 | 254 | MFASW | Enabled
7 |  | LDTM | LDTM | Fuel - Min Time for Lugging O/L After Startup (not used) | Sec | LDTM - The minimum time after startup in lugging mode required for the Lugging O/L Flag to be set. Does not appear to be used in this ecu. | 0x77B4 | 1 | False | 0 | X
7.1 |  | AETAR | AETAR | Fuel - Minimum Accel Enrichment Throttle Angle Rate | deg/sec | AETAR - The minimum rate of throttle change to enable acceleration enrichment. | 0x700A | 1 | False | 0 | X/2
7.51 |  | PIPOUT | PIPOUT | Fuel - Number of Pips Between Injector Outputs | n/a | PIPOUT | 0x7AAC | 2 | False | 0 | X/32
7 |  | OLMCL | OLMCL | Fuel - OL Fuel Multiplier | Multiplier | OLMCL - Open Loop Global Multiplier A global multiplier that adjusts the commanded A/F ratio (LAMBSE) when in open loop mode. Multiplier values less than 1 increase fuel, values greater than 1 reduce fuel. | 0x77BA | 2 | False | 4 | X/256
7 |  | OLMTD1 | OLMTD1 | Fuel - OL Fuel Multiplier Time Delay | Sec | OLMTD1 - The maximum time since start to use the 'Startup Fuel Multiplier'. | 0x6FE2 | 1 | False | 0 | X
7 |  | NUMPR | NUMPR | Fuel - OL Fuel Startup Netural Multiplier | Multiplier | NUMPR - A multiplier of the 'CT Neutral Fuel Multiplier vs RPM' (aka FN301N) lookup result used when the following conditions are met; The ECT at startup is between the 'Cold Start Max ECT' (aka CTLOW) and 'Startup Fuel Multiplier Max ECT' (aka CTHIN) parameter values. The time since start is less than the 'Startup Fuel Multiplier Time Delay' (aka OLMTD1) parameter value. Multiplier values less than 1 increase fuel, values greater than 1 reduce fuel. | 0x6FE1 | 1 | False | 4 | X/128
7 |  | Z_PUMPP | Z_PUMPP | Fuel - Pump Prime Time | Sec | Amount of time the Fuel Pump prime timer keeps the fuel pump ON. | 0x30F6 | 2 | False | 0 | X/1024
7 |  | PRGTD1 | PRGTD1 | Fuel - Purge Cold Start Delay #1 | Sec | PRGTD1 | 0x73F9 | 1 | False | 0 | X
7 |  | PRGTD4 | PRGTD4 | Fuel - Purge Cold Start Delay #2 | Sec | PRGTD4 | 0x73FA | 1 | False | 0 | X
7 |  | CTPRG | CTPRG | Fuel - Purge Max ECT | DegF | CTPRG - The temperature above which canister purge is not permitted. | 0x73ED | 1 | True | 0 | TEMPF*2
7 |  | CTPRGH | CTPRGH | Fuel - Purge Max ECT Hysteresis | DegF | CTPRGH | 0x73EE | 1 | True | 0 | TEMPF*2
7 |  | EVTDOT | EVTDOT | Fuel - Purge PT and WOT Delay Time | Sec | EVTDOT | 0x73F0 | 1 | False | 0 | X
7 |  | PRGTD2 | PRGTD2 | Fuel - Purge Warm Start Delay #1 | Sec | PRGTD2 | 0x73F7 | 1 | False | 0 | X
7 |  | PRGTD5 | PRGTD5 | Fuel - Purge Warm Start Delay #2 | Sec | PRGTD5 | 0x73F8 | 1 | False | 0 | X
7 |  | Z_TABOFT | Z_TABOFT | Fuel - Stabilized Table (FN1360) Enable | Switch | Z_TABOFT - FN1360 Activation Scalar WARNING: DO NOT activate this if you are working with a BIN file that has not been modified to support FN1360. Stock tunes uploaded from an EEC will NOT support this feature. To make use of this feature, your tune will need to be patch-modified with the necessary code to support this feature. Activating this feature without the supporting code will cause unpredictable behavior where the most likely result will be the engine will not run. It is not recommended that this value be changed on the fly using the BinaryEditor update parameter feature. It is also not recommended to switch between tunes that have this value set differently while the engine is running. Doing so could have unexpected results. To learn more, read this thread: http://eectuning.org/forums/viewtopic.php?t=13862 Set 'Disabled' when working with unpatched tunes that do not support this feature OR to deactivate use of the Stabilized OL Table (FN1360) on a properly patched tune. Set 'Enabled' for tunes that allow Closed Loop operation. This setting requires that WRMEGO = TRUE before the EEC will reference FN1360. Closed Loop must be entered at least once before FN1360 is ever used because WRMEGO is only evaluated/updated during Closed Loop operation. Startup/Warmup prior to entering Closed Loop will always reference Base OL (FN1307) and Startup Enrichment Table (FN1306). Set 'Enabled (No WRMEGO Check)' for tunes that force full-time Open Loop. Note if ECTSTABL is set low, the tune may reference FN1360 prematurely after Crank. If this is not desired, then keep ECTSTABL at a value just below the engine's running ECT. Enabling this setting makes the following parameters available: Min ECT for Stabilized Table (ECTSTABL) Hysteresis for ECTSTABL (ECTSTHYS) Stabilized Fuel Multiplier vs ECT (FN325) Stabilized OL Fuel Table (FN1360) Refer to the notes on FN1360 for more details. | 0x2B34 | 2 | False | 0 | X | Disabled,Enabled,Enabled (No WRMEGO Check) | 63990,15562,15568
7 |  | ECTSTABL | ECTSTABL | Fuel - Stabilized Table Minimum ECT | deg F | ECTSTABL - The minimum ECT to allow the ECT_STABLE_FLAG to be set. Once ECT_STABLE_FLAG is set, the EEC will transition from using the Base OL Fuel table (FN1307) to using the Stabilized Fuel Table (FN1360). | 0x6807 | 1 | True | 0 | TEMPF*2 |  |  |  |  | Z_TABOFT | Enabled,Enabled (No WRMEGO Check)
7 |  | ECTSTHYS | ECTSTHYS | Fuel - Stabilized Table Minimum ECT Hysteresis | deg F | ECTSTHYS - Hysteresis value for the 'ECT Stable Flag Min ECT' (aka ECTSTABL) value. The ECT must drop below ECTSTABL minus this value before the ECT_STABLE_FLAG will be cleared. If the flag is cleared, the EEC will revert from using the Stabilized Fuel Table (FN1360) to using the Base OL Table (FN1307). | 0x6814 | 1 | True | 0 | TEMPF*2 |  |  |  |  | Z_TABOFT | Enabled,Enabled (No WRMEGO Check)
7 |  | FRCSFT | FRCSFT | Fuel - Startup ACT to ECT Proportional Multiplier | Multiplier | FRCSFT - Fuel - Startup Fuel ACT to ECT Proportional Mult The ACT to ECT proportioning factor used to determine the fraction of ACT to ECT that will be used in the columns of the Statup Fuel table FN1306. The resulting fraction will get passed to the scaling function FN022. Formula: [FRCSFT*ACT+(1-FRCSFT)*ECT] FRCSFT of 0 indicates that table columns will be 100% ECT. FRCSFT of 1 indicates that table columns will be 100% ACT. Any FRCSFT value between 0 and 1 results in a value that represnets both ACT and ECT. | 0x7AB4 | 1 | False | 4 | X/128
7 |  | HLODH | HLODH | Fuel - Time at High Load Hysteresis | Load% | HLODH - Defines the amount LOAD% needs to be below the 'Load% Min for O/L vs ECT' (aka FN320A) table lookup result in order for the 'Inhibit High Load Timer Flag' to be cleared once it is been set. This is a hysteresis for returning to CL after being forced into OL by being at "high load" for too long as defined by both HLCTM and FN320A. | 0x7A9E | 2 | False | 3 | X/327.68
7 |  | HLCTM | HLCTM | Fuel - Time at High Load to Force Open Loop | Sec | HLCTM - The time delay at high load before going to open loop. High load is determined by the 'Load% Min for O/L vs ECT' (aka FN320A) function. | 0x7AA0 | 1 | False | 3 | X/8
7.9 |  | MEFTRA | MEFTRA | Fuel - Transient Accel Mult | Multiplier | MEFTRD - Multiplier of the transient fuel contribution to the injection pulsewidth. Multiplier values less than 1 reduce fuel, values greater than 1 increase fuel. | 0x7014 | 1 | False | 4 | X/128
7.9 |  | ALPHA | ALPHA | Fuel - Transient ACT/ECT Proportional Multiplier | Multiplier | ALPHA - Fuel - Transient Fuel ACT to ECT Proportional Mult The ACT to ECT proportioning factor used to determine the fraction of ACT to ECT that will be used in the columns of the Transient Fuel tables FN1321 & FN1322. The resulting fraction will get passed to the scaling function FN022. Formula: [ALPHA*ACT+(1-ALPHA)*ECT] ALPHA of 0 indicates that table columns will be 100% ECT. ALPHA of 1 indicates that table columns will be 100% ACT. Any ALPHA value between 0 and 1 results in a value that represnets both ACT and ECT. | 0x7000 | 1 | False | 4 | X/128
7.9 |  | MEFTRD | MEFTRD | Fuel - Transient Decel Mult | Multiplier | MEFTRD - Multiplier for decelerations. | 0x7015 | 1 | False | 4 | X/128
7.9 |  | MTEISF | MTEISF | Fuel - Transient Equilib Intake Surf Mult | Multiplier | MTEISF - A multiplier of the result of the 'Equilibrium Intake Surface Fuel' (aka FN1321) table lookup. | 0x7011 | 1 | False | 4 | X/32
7.9 |  | TFCISW | TFCISW | Fuel - Transient Initialization Switch | Switch | TFCISW - Transient fuel compensation initialization switch. 0 - assume dry manifold at startup 1 - assume wet manifiold at startup | 0x7013 | 1 | False | 0 | X | Dry, Wet | 0,1
7.9 |  | TFSMN | TFSMN | Fuel - Transient Max RPM Above Idle | RPM | TFSMN - Maximum RPM deadband above Idle RPM to disable Transient Fuel during Dashpot Mode, RPM. | 0x700E | 2 | False | 0 | X/4
7.9 |  | KFT | KFT | Fuel - Transient Multiplier | Multiplier | KFT - A global multiplier used in the calculation of the 'Equilbrium Fuel Transfer Rate'. Set to zero to disable transient fuel compensation. | 0x700C | 1 | False | 4 | X/128
7.9 |  | TFCDED | TFCDED | Fuel - Transient Percent Deadband | % | TFCDED - Percentage deadband around Equilibrium Intake Surface Fuel to turn off transient fuel. | 0x7016 | 2 | False | 0 | X/2.56
7.9 |  | TFCTM | TFCTM | Fuel - Transient Time Delay After Start | Sec | TFCTM - Time delay from exiting cranking before transient fuel compensation is permitted. | 0x7010 | 1 | False | 0 | X
7.9 |  | MTEFTC | MTEFTC | Fuel - Transient Transfer Constant Multiplier | Multiplier | MTEFTC - A multiplier of the result of the 'Equilibrium Fuel Transfer Constant' (aka FN1322) table lookup. | 0x7012 | 1 | False | 4 | X/32
11 |  | LOESSW | LOESSW | HEGO - Allow C/L Re-entry on HEGO Failure | Switch | LOESSW - Set to permit re-entry into closed loop fuelling when EGOs are not switching. | 0x73E0 | 1 | False | 0 | X | Disabled,Enabled | 0,1 |  |  | Z_OLSW | Allow CL
11 |  | VEGOBP | VEGOBP | HEGO - Allow HEGO Switch Test | Switch | VEGOBP - Set to permit test | 0x6EFE | 1 | False | 0 | X | Disabled,Enabled | 0,1 |  |  | Z_OLSW | Allow CL
11 |  | BYPLES | BYPLES | HEGO - HEGO Switch Time Delay | Sec | BYPLES - 'HEGO Switch Time Delay' If the time since the last HEGO switch occurred exceeds this value then the eec will use the remaining working HEGO for both banks in the event of one failing. When this occurs, LAMBSE and KAMRF values for the working bank are used on the other bank. If both HEGOs fail to switch in this time period, then the EEC forces Open Loop operation. | 0x73DE | 1 | False | 0 | X |  |  |  |  | Z_OLSW | Allow CL
11 |  | Z_HGSW1 | Z_HGSW1 | HEGO - HEGO1 Switch Point for CL | Volts | Z_HGSW1 - HEGO1 Switch Point for CL This scalar's value is the voltage the HEGO must rise above for the EEC to recognize the HEGO as switching rich. Once rich, the HEGO voltage must drop below this value for the EEC to recognize the HEGO as switching lean. By default, this parameter is .423v. The typical voltage range for a HEGO under stabilized Closed Loop operation is 0v-.65v. It is not recommended that this value be lowered without reducing the HEGO amplitude at a minimum. Maintaining the stock HEGO amplitude will run the lean-switching AFRs even leaner which may cause lean hesitation and/or surging. | 0x1BAB | 2 | False | 3 | 2.56-(X/25600) |  |  |  |  | Z_OLSW | Allow CL
11 |  | Z_HGSW1K | Z_HGSW1K | HEGO - HEGO1 Switch Point for KOER tests | Volts | Z_HGSW1K - HEGO1 Switch Point for KOER This scalar's value is the voltage the HEGO must rise above for the EEC to recognize the HEGO as switching rich during KOER diagnostic testing. Once rich, the HEGO voltage must drop below this value for the EEC to recognize the HEGO as switching lean during KOER diagnostic testing. By default, this parameter is .423v. | 0x6259 | 2 | False | 3 | 2.56-(X/25600) |  |  |  |  | Z_OLSW | Allow CL
11 |  | Z_HGSW2 | Z_HGSW2 | HEGO - HEGO2 Switch Point for CL | Volts | Z_HGSW2 - HEGO2 Switch Point for CL This scalar's value is the voltage the HEGO must rise above for the EEC to recognize the HEGO as switching rich. Once rich, the HEGO voltage must drop below this value for the EEC to recognize the HEGO as switching lean. By default, this parameter is .423v. The typical voltage range for a HEGO under stabilized Closed Loop operation is 0v-.65v. It is not recommended that this value be lowered without reducing the HEGO amplitude at a minimum. Maintaining the stock HEGO amplitude will run the lean-switching AFRs even leaner which may cause lean hesitation and/or surging. | 0x1BCE | 2 | False | 3 | 2.56-(X/25600) |  |  |  |  | Z_OLSW | Allow CL
11 |  | Z_HGSW2K | Z_HGSW2K | HEGO - HEGO2 Switch Point for KOER tests | Volts | Z_HGSW2K - HEGO2 Switch Point for KOER This scalar's value is the voltage the HEGO must rise above for the EEC to recognize the HEGO as switching rich during KOER diagnostic testing. Once rich, the HEGO voltage must drop below this value for the EEC to recognize the HEGO as switching lean during KOER diagnostic testing. By default, this parameter is .423v. | 0x6274 | 2 | False | 3 | 2.56-(X/25600) |  |  |  |  | Z_OLSW | Allow CL
11 |  | EGOCL1 | EGOCL1 | HEGO - Min Switches Before Warm | HEGO Switches | EGOCL1 - Number of EGO switches since start required to set WRMEGO = 1. | 0x7A98 | 1 | False | 0 | X |  |  |  |  | Z_OLSW | Allow CL
11 |  | NUMEGO | NUMEGO | HEGO - Number of HEGO Sensors | Integer | NUMEGO - Set to the number of hego sensors fitted. If converting from a stereo to a mono hego set up the 'Injector Output Port' table will need adjusting. | 0x7E70 | 1 | False | 0 | X |  |  |  |  | Z_OLSW | Allow CL
11 |  | VRLAM | VRLAM | HEGO - Test A/F Ratio | A/F Ratio | VRLAM - LAMBDA for HEGO test | 0x6F5A | 2 | False | 5 | X/32768*AFR |  |  |  |  | Z_OLSW | Allow CL
11 |  | VNMIN | VNMIN | HEGO - Test HEGO min RPM | RPM | VNMIN | 0x6EB2 | 2 | False | 0 | X/4 |  |  |  |  | Z_OLSW | Allow CL
11 |  | VEGOSW | VEGOSW | HEGO - Test HEGO Num Switches Req |  | VEGOSW HEGO Switch count for a HEGO to be considered good once the Part Throttle Count has exceeded VPTCNT. | 0x6EFF | 1 | False | 0 | X |  |  |  |  | Z_OLSW | Allow CL
11 |  | VTCEGO | VTCEGO | HEGO - Time Constant for Test | Sec | VTCEGO | 0x6EDC | 2 | False | 3 | X/1024 |  |  |  |  | Z_OLSW | Allow CL
8 |  | TCDESN | TCDESN | Idle - Desired Idle RPM Time Constant | Sec | TCDESN | 0x77E6 | 2 | False | 3 | X/1024
8 |  | VTCDSN | VTCDSN | Idle - Desired RPM Time Constant for Test | Sec | VTCDSN - Setting to zero will result in the 'Desired Idle RPM Time Constant' (aka TCDESN) parameter being used in lieu of this parameter during self test. | 0x6EEA | 2 | False | 3 | X/1024
8 |  | FAMLIM | FAMLIM | Idle - FAM Deadband | % | FAMLIM | 0x7054 | 2 | False | 3 | X/655.36
8 |  | TCFAM | TCFAM | Idle - FAM Entry Airmass Maximum | Sec | TCFAM - The maximum airmass in order for the FAM_FLG to be set.PID to be confirmed (probably wrong) | 0x77F2 | 2 | False | 3 | X/1024
8 |  | EFAMPH | EFAMPH | Idle - FAM Entry Max Multiplier | Multiplier | EFAMPH - On entry to the filtered air mass region the filtered air mass value is multiplied by this parameter to establish an upper clip limit on the air mass value. | 0x7E7B | 1 | False | 3 | X/128
8 |  | EFAMPL | EFAMPL | Idle - FAM Entry Min Multiplier | Multiplier | EFAMPL - On entry to the filtered air mass region the filtered air mass value is multiplied by this parameter to establish an lower clip limit on the air mass value. | 0x7E7C | 1 | False | 3 | X/128
8 |  | AMRPM | AMRPM | Idle - FAM Incremental Adder | RPM | AMRPM - Added to desird idle rpm to give a maximum rpm below which air mass filtering can occur. | 0x7E79 | 1 | False | 0 | X*16
8 |  | AMRPMH | AMRPMH | Idle - FAM Incremental Adder Hysteresis | RPM | AMRPMH - Hysteresis for the 'FAM Incremental Adder' parameter. | 0x7E7A | 1 | False | 0 | X*16
8 |  | AMDESN | AMDESN | Idle - FAM Max RPM | RPM | AMDESN - The maximum desired idle rpm at which air mass filtering can be enabled. | 0x7E78 | 1 | False | 0 | X*16
8 |  | DELTAM | DELTAM | Idle - FAM Multiplier | Multiplier | DELTAM - A multiplier of the filtered airmass value that establishes a value that when exceeded by the instantaneous airmass causes the eec to use the instantaneous airmass in lieu of the filtered airmass value. | 0x7E76 | 2 | False | 3 | X/128
8 |  | DLHYST | DLHYST | Idle - FAM TP Hysteresis | Volts | DLHYST | 0x7E7E | 2 | False | 4 | X/12800 |  |  | 0 | 5.12
8 |  | FAMINC | FAMINC | Idle - Filtered Air Mass Increment / Decrement | lb/min | FAMINC - FAM increment/decrement when entering FAM region, lb/min. | 0x7020 | 2 | False | 4 | LBS/2048
8 |  | MAXFAM | MAXFAM | Idle - Filtered Air Mass Maximum Clip Multiplier | Multiplier | MAXFAM - The instantaneous air mass value is multiplied by this parameter to establish an upper clip limit on the filtered airmass value. | 0x7056 | 2 | False | 5 | X/32768
8.2 |  | HWPPM | HWPPM | Idle - Heated Windcreen Airflow Increment | lb/min | HWPPM - Airflow increment required when heated windshield load is sensed, ppm. | 0x73B4 | 2 | False | 6 | LBS/2048
8 |  | CRKTIM | CRKTIM | Idle - Idle GPAS Minimum Time | Sec | CRKTIM - The minimum time in run mode that must be exceeded in order for the 'Idle GPAS Clip Limit' (aka ISCLPD) to be invoked. | 0x77C6 | 1 | False | 0 | X
8 |  | IFAM | IFAM | Idle - Initial Filtered Air Mass | lb/min | IFAM | 0x7E80 | 2 | False | 4 | LBS/2048
8.2 |  | DNPPM | DNPPM | Idle - ISC Air Drive To Neutral | lb/min | DNPPM - ISC Air Drive to Neutral This parameter decreases ISC airflow upon transition from drive to neutral as indicated by the Neutral/Drive Switch (NDS). This is particularly important for automatic transmission applications where the transmission has the engine loaded while idling in drive. Upon transition to neutral, ISC airflow is reduced to minimize the increase in RPM when transitioning to neutral from drive. | 0x705A | 2 | False | 4 | LBS/2049
8.2 |  | NDPPM | NDPPM | Idle - ISC Air Neutral To Drive | lb/min | NDPPM - ISC Air Neutral to Drive This parameter increases ISC airflow upon transition from neutral to drive as indicated by the Neutral/Drive Switch (NDS). This is particularly important for automatic transmission applications where the transmission will quickly load the engine up faster than Closed Loop RPM Control strategy can react. | 0x7058 | 2 | False | 4 | LBS/2050
8.2 |  | PSPPM | PSPPM | Idle - ISC Airflow Increment for PS | lb/min | PSPPM | 0x7060 | 2 | False | 4 | LBS/2051
8.2 |  | DASMHYST | DASMHYST | Idle - ISC Dashpot Hysteresis For DASMPH | MPH | DASMHYST | 0x6EA3 | 1 | False | 0 | X/2
8.2 |  | DASMPH | DASMPH | Idle - ISC Dashpot Min MPH | MPH | DASMPH | 0x6EA2 | 1 | False | 0 | X/2
8.2 |  | NDIF | NDIF | Idle - ISC Deviation In RPM Allowed Over The Idle - ISCTM | RPM | NDIF - The maximum change in rpm over the time period specified by the 'ISC RPM Deviation Time' (aka ISCTM). Too small a value will prevent closed loop idle control. Too large a value will negate any effect. | 0x703A | 2 | True | 0 | X/4
8.2 |  | FMMISC | FMMISC | Idle - ISC Duty Cycle Minimum | % | FMMISC - Default ISC dutycyle when both TPS and MAF failed flags are set | 0x7424 | 2 | False | 3 | X/327.68
8.2 |  | Z_ISCSW | Z_ISCSW | Idle - ISC Enable/Disable | Switch | Z_ISCSW - Idle Speed Controller Enable/Disable Normally this is set to "Enabled" Change to "Disabled" to set the ISC valve dutycycle to 0%. This is used when determining the 'Throttle Body Air Flow' (ITHBMA) parameter value. During this test, you only want to measure the air going past the TB. This effectively is the same thing as pulling the plug in the ISC, but doing it from the tune-level. If using an older version of BE, Enabled = 58 Disabled= 0 WARNING: Do not set to any other value. It is also not recommended that you flip between tunes where this value is different while the engine is running. | 0x3E4D | 1 | False | 0 | X | Disabled,Enabled | 0,58
8.2 |  | FMMDSD | FMMDSD | Idle - ISC Failure Mode Management Default Desired RPM | RPM | FMMDSD - Default desired idle rpm when both TPS and MAF failed flags are set. | 0x7426 | 1 | False | 0 | X*16
8.2 |  | DASPTK | DASPTK | Idle - ISC Gain Associated With The Desired DASPOT Airflow | lb/min/TP count | DASPTK | 0x7032 | 2 | False | 6 | X/1048576
8.2 |  | KPSIDD | KPSIDD | Idle - ISC Gain For Overspeed Condition In Drive | lb/min/RPM | KPSIDD - Multiplied by engine speed error and the 'ISC Gain vs RPM Error' lookup result, used as input in IPSIBR calculation. | 0x7028 | 2 | False | 8 | X/4194304
8.2 |  | KPSIND | KPSIND | Idle - ISC Gain For Overspeed Condition In Neutral | lb/min/RPM | KPSIND - Multiplied by engine speed error and the 'ISC Gain vs RPM Error' lookup result, used as input in IPSIBR calculation. | 0x7024 | 2 | False | 8 | X/4194304
8.2 |  | KPSIDU | KPSIDU | Idle - ISC Gain For Underspeed Condition In Drive | lb/min/RPM | KPSIDU - Multiplied by engine speed error and the 'ISC Gain vs RPM Error' lookup result, used as input in IPSIBR calculation. | 0x7026 | 2 | False | 8 | X/4194304
8.2 |  | KPSINU | KPSINU | Idle - ISC Gain For Underspeed Condition In Neutral | lb/min/RPM | KPSINU - Multiplied by engine speed error and the 'ISC Gain vs RPM Error' lookup result, used as input in IPSIBR calculation. | 0x7022 | 2 | False | 8 | X/4194304
8.2 |  | VISDL1 | VISDL1 | Idle - ISC High RPM Test Delay Time | Sec | VISDL1 | 0x7E8A | 1 | False | 3 | X/8
8.2 |  | ISUBND | ISUBND | Idle - ISC High RPM Test RPM | RPM | ISUBND | 0x7E8E | 2 | False | 0 | X/4
8.2 |  | IDLRPM | IDLRPM | Idle - ISC Max Idle Closed Throttle | RPM | IDLRPM - The maximum rpm permissible in order for the Idle Flag to be set when the CT flag is set. If the base target idle speed values have been altered then adjust this to suit. | 0x7AB6 | 2 | False | 0 | X/4
8.2 |  | LOWLOD | LOWLOD | Idle - ISC Max Load CL | Load | LOWLOD - Low Load Threshold This should be set to a value below whatever the engine idles at when warm. This scalar is used to determine if the engine is under "decel" load. If it is, then ISCFLG is held to DASPOT mode even if all other conditions would allow ISCFLG to enter Closed Loop RPM Control Mode 2. | 0x7044 | 1 | False | 3 | X*64/327.68
8.2 |  | PSIBRM | PSIBRM | Idle - ISC Max Value for IPSIBR | lb/min | PSIBRM - The maximum value of the 'ISC C/L RPM Correction Airmass' (aka IPSIBR) permitted. | 0x702A | 2 | False | 3 | LBS/4096
8.2 |  | ISCLPD | ISCLPD | Idle - ISC Maximum Drive RPM | RPM | ISCLPD - If the base target idle speed values have been altered then adjust this to suit. | 0x7052 | 2 | False | 0 | X*8
8.2 |  | DEBYCP | DEBYCP | Idle - ISC Min Airflow | lb/min | DEBYCP | 0x7030 | 2 | False | 4 | LBS/4096
8.2 |  | MINMPH | MINMPH | Idle - ISC Min Speed To Enter C/L RPM Control | MPH | MINMPH - If the vehicle speed is less than this parameter then ISC closed loop rpm control is allowed providing the other conditions for rpm control are satisfied. | 0x703C | 1 | False | 0 | X/2
8.2 |  | PSIBRN | PSIBRN | Idle - ISC Min Value for IPSIBR | lb/min | PSIBRN - Minimum allowed value for IPSIBR. Range is -1.0 to 0.0. | 0x702C | 2 | True | 4 | LBS/4096
8.2 |  | DASMIN | DASMIN | Idle - ISC Minimum Daspot Clip For Declutch | lb/min | DASMIN | 0x6EA4 | 2 | False | 4 | LBS/4096
8.2 |  | DASPTO | DASPTO | Idle - ISC Offset Term Applied to the DASPOT Calculation | lb/min | DASPTO - An offset added to the final dashpot (pre position airflow) value in order to ensure some airflow during tip in or tip out. Typically set around 0.10 lb/min. | 0x7034 | 2 | False | 4 | LBS/4096
8.2 |  | RPMCTL | RPMCTL | Idle - ISC RPM Above Idle | RPM | RPMCTL - This parameter is used by two different sections of the idle control software. a) If the rpm is less than the desired idle rpm plus this parameter then ISC closed loop rpm control is allowed providing the other conditions for rpm control are satisfied. b) If the rpm is less than the desired idle rpm minus this parameter when the ISC dutycycle is greater than 98% then part of the idle routine is skipped (actual routine to be determined) | 0x7038 | 2 | False | 0 | X/4
8.2 | 1 | DNAC | DNAC | Idle - ISC RPM Adder For A/C | RPM | DNAC - Adds rpm to 'Desired Idle RPM' when aircon clutch is engaged, used to compensate for the additional load the compressor imposes. | 0x7050 | 2 | False | 0 | X*8
8.2 |  | RPMDED | RPMDED | Idle - ISC RPM Deadband | RPM | RPMDED | 0x703E | 2 | False | 0 | X/4
8.2 |  | UPDISC | UPDISC | Idle - ISC RPM Deadband Time | Sec | UPDISC - The minimum time the rpm must be at the desired idle rpm ( + or - the 'ISC RPM Deadband' value) in order for ISC KAM update to occur. | 0x7046 | 1 | False | 0 | X
8.2 |  | TKDTM | TKDTM | Idle - ISC Startup Kickdown Time | Sec | TKDTM - Time since exiting crank when 'ISC Startup Adder' (aka FN826A) is used as a 'Desired Idle RPM' adder. | 0x7066 | 1 | False | 0 | X
8.2 |  | BZZTM | BZZTM | Idle - ISC Startup RPM Add Time | Sec | BZZTM - Duration that 'Buzz RPM' (aka BZZRPM) is added to base target idle rpm at startup. Conversion to be determined. | 0x7067 | 1 | False | 2 | X
8.2 |  | BZZRPM | BZZRPM | Idle - ISC Startup RPM Adder | RPM | BZZRPM - Additional rpm added to base target idle rpm at start up to clear engine. | 0x704E | 2 | False | 0 | X*8
8.2 |  | DELRAT | DELRAT | Idle - ISC Throttle Position Adder to RATCH | Volts | DELRAT - When the relative throttle position is less than or equal to this parameter then FAM entry is allowed providing the other conditions for FAM entry are satisfied. Set equal to the sum of the following parameters; 'TPS PT Threshold' (aka DELTA) 'TPS PT Threshold Hysteresis' (aka HYSTS) | 0x7040 | 2 | False | 4 | X/12800 |  |  | 0 | 5.12
8.2 |  | NDDELT | NDDELT | Idle - ISC Time Before N/D or D/N Switch Registers | Sec | NDDELT | 0x7068 | 1 | False | 2 | X/8
8.2 |  | ISCTM | ISCTM | Idle - ISC Time Interval The Change In RPM Is Evaluated | Sec | ISCTM | 0x7043 | 1 | False | 0 | X
8.2 |  | DELHYS | DELHYS | Idle - ISC TP Hyst | Volts | DELHYS - Used in the calculation of the dashpot (pre position airflow) value. Set equal to the sum of the following parameters; 'TPS PT Threshold' (aka DELTA) 'TPS PT Threshold Hysteresis' (aka HYSTS) | 0x7036 | 2 | False | 4 | X/12800 |  |  | 0 | 5.12
8.2 |  | UPDATM | UPDATM | Idle - ISC Update KAM Rate | Background Counts | UPDATM | 0x7047 | 1 | False | 0 | X
8 |  | IDRPMH | IDRPMH | Idle - Max RPM for Idle Hysteresis | RPM | IDRPMH - Hysteresis for the 'Max RPM for Idle' (aka IDLRPM) parameter. | 0x7AB8 | 2 | False | 0 | X/4
8 |  | LMBJMP | LMBJMP | Idle - Rich Correction | A/F Ratio | LMBJMP - When exiting the Filtered Idle Airmass Region this value is subtracted from the desired AF ratio to richen the mixture. | 0x7AF2 | 2 | False | 5 | X/32768*AFR
8 | 1 | DACTM | DACTM | Idle - RPM Adder for A/C Time | Sec | DACTM - Time to maintain idle aircon rpm adder after aircon clutch has disengaged. | 0x7062 | 2 | False | 2 | X/8
8 |  | DNPOWS | DNPOWS | Idle - RPM Adder For Power Steering | RPM | DNPOWS - Adds rpm to 'Desired Idle RPM' when power steering is engaged, used to compensate for the additional load this imposes. | 0x7064 | 2 | False | 0 | X*8
8 |  | HWRPM | HWRPM | Idle - RPM for Heated Windscreen | RPM | HWRPM - Minimum idle rpm in neutral when the heated windscreen is on for the first time. | 0x6C04 | 2 | False | 0 | X*8
8 |  | DRBASE | DRBASE | Idle - RPM In Drive | RPM | DRBASE - Desired RPM in Drive Base target idle speed in drive that DSDRPM is set to. Various Idle RPM Adders modify DSDRPM from this base value. This parameter only has real significance with automatic transmission tunes than manual. If using a manual transmission, set this value equal to NUBASE if unsure what to set the value to. If altered, ISC Gain vs RPM Error (FN824) may need to be modified as well. | 0x704C | 2 | False | 0 | X*8
8 |  | NUBASE | NUBASE | Idle - RPM In Neutral | RPM | NUBASE - Desired RPM in Neutral Base target idle speed in neutral that DSDRPM is set to. Various Idle RPM Adders modify DSDRPM from this base value. If altered, ISC Gain vs RPM Error (FN824) may need to be modified as well. | 0x704A | 2 | False | 0 | X*8
8 |  | ITHBMA | ITHBMA | Idle - Throttle Body Air Flow | lb/min | ITHBMA - This parameter is the air mass flow through the throttle body when the butterfly is closed against the idle stop screw and the ISC dutycycle is 0%. This value is used by the eec to determine the ISC dutycycle required to meet the calculated desired idle air flow. Alter when the throttle body has been changed using this method; With the engine fully warmed up and the idle steady, set the 'Disable ISC' (aka Z_ISCSW) parameter value to "00" and hopefully the car will still be idling. Adjust the throttle body stop screw so that the car will just barely idle and set the TPS to ~0.95 volts. Datalog the MAF's flow over a period of 30 seconds and calculate the average. Convert this kg/hr value into lb/min and use this value for this parameter. | 0x702E | 2 | False | 4 | LBS/4096
9 |  | ADVLIM | ADVLIM | Knock - Advance Limit | Deg BTDC | ADVLIM - The amount of spark advance above 'Spark Advance Final' (aka SAF) permitted. | 0x7461 | 1 | False | 1 | X/4 |  |  |  |  | KIHP | Enabled
9 |  | KNKCYL | KNKCYL | Knock - Knock Cylinder Strategy |  | KNKCYL - Determines whether an individual or multi cylinder knock strategy is to be used. Set to '1' to for a multi cylinder knock strategy. This will result in all cylinders being retarded by the same amount when spark retard for knock is applied. Set equal to the number of cylinders for an individual cylinder knock strategy. This will result in each cylinder being retarded by the a different amount when spark retard for knock is applied. | 0x7478 | 1 | False | 0 | X |  |  |  |  | KIHP | Enabled
9 |  | V_KTS | V_KTS | Knock - Knock Threshold Pulse Time | clock ticks | V_KTS | 0x6EE7 | 1 | False | 0 | X |  |  |  |  | KIHP | Enabled
9 |  | WINCLD | WINCLD | Knock - Knock Window Closed Time | no. | WINCLD - The number of PIPs the knock window is closed for. | 0x7479 | 1 | False | 0 | X |  |  |  |  | KIHP | Enabled
9 |  | RPMCNL | RPMCNL | Knock - Knock Window Maximum RPM | RPM | RPMCNL - The rpm above which the knock window is closed. | 0x7474 | 2 | False | 0 | X/4 |  |  |  |  | KIHP | Enabled
9 |  | WINLEN | WINLEN | Knock - Min KTS Pulsewidth | Clock Ticks | WINLEN - The minimum width of the KTS pulse. | 0x7472 | 2 | False | 0 | X |  |  |  |  | KIHP | Enabled
9 |  | ECTNOK | ECTNOK | Knock - Minimum ECT | DegF | ECTNOK - The minimum ECT for the knock strategy to be enabled. | 0x746C | 1 | False | 0 | TEMPF*2 |  |  |  |  | KIHP | Enabled
9 |  | LODNOK | LODNOK | Knock - Minimum Load | Load | LODNOK - The minimum Load for the knock strategy to be enabled. | 0x746A | 2 | False | 3 | X/327.68 |  |  |  |  | KIHP | Enabled
9 |  | RPMMIN | RPMMIN | Knock - Minimum RPM | RPM | RPMMIN - The minimum rpm for the knock strategy to be enabled. | 0x7468 | 2 | False | 0 | X/4 |  |  |  |  | KIHP | Enabled
9 |  | RETLIM | RETLIM | Knock - Retard For Knock Sensor | Deg BTDC | RETLIM - The maximum spark retard pulled when knock occurs. | 0x7460 | 1 | False | 1 | X/4 |  |  |  |  | KIHP | Enabled
9 |  | KIHP | KIHP | Knock - Sensor Present | Switch | KIHP - Knock Sensor Present Set if a knock sensor is present. Disabled= 0 Enabled = 1 | 0x747A | 1 | False | 0 | X | Disabled,Enabled | 0,1
9 |  | WOPEN | WOPEN | Knock - Window Opening | PIP period fraction | WOPEN - The minimum delay after the rising edge of the PIP before the KTS pulse will be output. Added to the result of the 'Knock Threshold Window Position' (aka FN145A) lookup. | 0x7470 | 2 | False | 5 | X/32768 |  |  |  |  | KIHP | Enabled
10 |  | HPACL | HPACL | Misc - Adjustable Dampers Present | Switch | HPACL - Set if adjustable dampers are present. | 0x740E | 1 | False | 0 | X | Disabled,Enabled | 0,1
10 |  | EDTM1 | EDTM1 | Misc - Alternator Control Cold Start Delay #1 | Sec | EDTM1 | 0x73EB | 1 | False | 0 | X
10 |  | EDTM4 | EDTM4 | Misc - Alternator Control Cold Start Delay #2 | Sec | EDTM4 | 0x73EC | 1 | False | 0 | X
10 |  | ECADECT | ECADECT | Misc - Alternator Control Max Temp | DegF | ECADECT - Below this temperature the alternator may be permitted to run at half speed. | 0x73E2 | 1 | False | 0 | TEMPF*2
10 |  | EDETHYS | EDETHYS | Misc - Alternator Control Max Temp Hysteresis | DegF | EDETHYS - Hysteresis value subtracted from 'Alternator Control Max Temp'. | 0x73E5 | 1 | False | 0 | TEMPF*2
10 |  | ECADVS | ECADVS | Misc - Alternator Control Min MPH | MPH | ECADVS - The minimum mph required for the alternator to be permitted to run at half speed. | 0x73E4 | 1 | False | 0 | X/2
10 |  | EDVSHYS | EDVSHYS | Misc - Alternator Control Min MPH Hysteresis | MPH | EDVSHYS - Hysteresis value subtracted from 'Alternator Control Min MPH' (aka ECADVS) parameter. | 0x73E7 | 1 | False | 0 | X/2
10 |  | ECADN | ECADN | Misc - Alternator Control Min RPM | RPM | ECADN - The minimum rpm required for the alternator to be permitted to run at half speed. | 0x73E3 | 1 | False | 0 | X*64
10 |  | EDNHYS | EDNHYS | Misc - Alternator Control Min RPM Hysteresis | RPM | EDNHYS - Hysteresis value subtracted from 'Alternator Control Min RPM' (aka ECADN) parameter. | 0x73E6 | 1 | False | 0 | X*64
10 |  | EDTM3 | EDTM3 | Misc - Alternator Control Time Delay #3 | Sec | EDTM3 | 0x73E8 | 1 | False | 0 | X
10 |  | EDTM2 | EDTM2 | Misc - Alternator Control Warm Start Delay #1 | Sec | EDTM2 | 0x73E9 | 1 | False | 0 | X
10 |  | EDTM5 | EDTM5 | Misc - Alternator Control Warm Start Delay #2 | Sec | EDTM5 | 0x73EA | 1 | False | 0 | X
10 |  | TCVBAT | TCVBAT | Misc - Battery Voltage Time Constant | Sec | TCVBAT | 0x77F8 | 2 | False | 3 | X/1024
10 |  | PSPSHP | PSPSHP | Misc - Power Steering Pressure Switch Present | Switch | PSPSHP - Set if power steering pressure switch is present. | 0x73BC | 1 | False | 0 | X | Disabled,Enabled | 0,1
10 |  | PRGTD3 | PRGTD3 | Misc - Purge Hot Startup Delay | Sec | PRGTD3 | 0x73F6 | 1 | False | 0 | X
10 |  | VND1 | VND1 | Misc - VND1 | volts | VND1 | 0x6F78 | 2 | False | 4 | X/12800 |  |  | 0 | 5.12
12.1 |  | NLM_CL | NLM_CL | RPM - Rev Limit - Fuel Cut Off (Fuel Returns) | RPM | NLM_CL - Rev Limit Fuel Return This is the RPM that fuel is re-enabled at after the Rev Limit has been tripped. Always set this value lower than 'Rev Limit Fuel Cutout' (NLM_SH). Fuel delivery remains cut until the engine RPMs drop below this limit. | 0x7A84 | 2 | False | 0 | X/4
12.1 |  | NLM_SH | NLM_SH | RPM - Rev Limit - Fuel Cut On (Fuel Cut) | RPM | NLM_SH - Rev Limit Fuel Cutout This is the RPM that fuel is cut to prevent the engine from reving any higher. Always set this value higher than 'Rev Limit Fuel Return' (NLM_CL). Fuel delivery remains cut until the engine RPMs drop below 'Rev Limit Fuel Return' (NLM_CL). | 0x7A82 | 2 | False | 0 | X/4
12.1 |  | NLMTH | NLMTH | RPM - Rev Limit Hysteresis | RPM | NLMTH - Hysteresis rpm for 'Rev Limit No Fuel' (aka NLMT) parameter. Does not appear to be used in this ecu. | 0x7A96 | 2 | False | 0 | X/4
12.1 |  | NLMT | NLMT | RPM - Rev Limit Max RPM (Fuel Cutoff) | RPM | NLMT - Very harsh limiter, cuts all fuel delivery, always set higher than 'Rev Limit Set RPM' (aka NLM_SH) parameter. Does not appear to be used in this ecu. | 0x7A94 | 2 | False | 0 | X/4
12 |  | TCNDBR | TCNDBR | RPM - RPM Filtered Time Constant | Sec | TCNDBR - RPM Filtered Time Constant Calibration value for NDBAR. NDBAR is the average "recent" RPM value or can also be thought of as a very smoothed-RPM value. This scalar controls over what time period NDBAR is avareged over. Increase this value to increase the smoothing effect. Decrease this value to make NDBAR more responsive. NOTE: NDBAR only appears to be used by MFA in this strategy. | 0x7804 | 2 | False | 3 | X/1024
12 |  | TCN | TCN | RPM - RPM Time Constant | Sec | TCN | 0x77F4 | 2 | False | 3 | X/1024
12 |  | STALLN | STALLN | RPM - Stall RPM (not used) | RPM | STALLN - Does not appear to be used in this strategy. | 0x7E62 | 2 | False | 0 | X/4
12 |  | UNRPM | UNRPM | RPM - Underspeed RPM | RPM | UNRPM - The rpm below which the UNDERSPEED_FLAG is set. | 0x77BE | 2 | False | 0 | X/4
12 |  | UNRPMH | UNRPMH | RPM - Underspeed RPM Hysteresis | RPM | UNRPMH - The hysteresis value for 'Underspeed RPM' value. | 0x77C0 | 2 | False | 0 | X/4
14 |  | FRCSPK | FRCSPK | Spark - ACT Fraction for Spark (not used) | Multiplier | FRCSPK - Does not appear to be used in this ecu. | 0x7441 | 1 | False | 3 | X/128
14.1 |  | KCS1 | KCS1 | Spark - Adder for Closed Throttle | Deg BTDC | KCS1 - Added to 'CT Spark vs RPM' lookup value. | 0x7432 | 2 | True | 1 | X/4
14.1 |  | NSADD | NSADD | Spark - Adder for Netural | Deg BTDC | NSADD - If in neutral, this is added to the 'CT Spark vs RPM' lookup value when startup kicker adjustment is not used. | 0x7442 | 2 | True | 1 | X/4
14.1 |  | KPS1 | KPS1 | Spark - Adder for Part Throttle | Deg BTDC | KPS1 | 0x7434 | 2 | True | 1 | X/4
14.1 |  | KWS1 | KWS1 | Spark - Adder for WOT | Deg BTDC | KWS1 | 0x743A | 2 | True | 1 | X/4
14.1 |  | SPTADV | SPTADV | Spark - Advance Limit PIP% | % | SPTADV - The percentage of PIP that the spark may be advanced by. | 0x7454 | 2 | False | 4 | X/327.68
14 |  | VSPTEN | VSPTEN | Spark - Allow SPOUT Test | Switch | VSPTEN - Set to permit test | 0x6FAE | 1 | False | 0 | X | Disabled,Enabled | 0,1
14 |  | DWLWF | DWLWF | Spark - Base Dwell ACT to ECT proportioning factor | Multiplier | DWLWF - Base Dwell ACT to ECT Proportional Multiplier The ACT to ECT proportioning factor used to determine the fraction of ACT to ECT that will be used in determining which Spark Dwell function (FN160A & FN160B) is used to control Spark Dwell. Formula: TEMDWL = [DWLWF*ACT+(1-DWLWF)*ECT] DWLWF of 0 indicates that table rows will be 100% ECT. DWLWF of 1 indicates that table rows will be 100% ACT. Any DWLWF value between 0 and 1 results in a value that represnets both ACT and ECT. The result of the above function (TEMDWL) is compared against the scalar DWLTBP. If TEMDWL<=DWLTBP, then function FN160A is used, else FN160B is used. | 0x745A | 1 | False | 4 | X/128
14 |  | DWLTSW | DWLTSW | Spark - Base Dwell Switch Point | Sec | DWLTSW - Switch point for the change of maximum permitted dwell. | 0x745C | 2 | False | 5 | X/65536
14 |  | DWLTBP | DWLTBP | Spark - Base Dwell Time Table Select Temperature | DegF | DWLTBP - The estimated coil temperature value used to determine which coil dwell time function is to be used. The functions are: Dwell Time Low Temperature (FN160A) Dwell Time High Temperature (FN160B) | 0x745B | 1 | True | 0 | TEMPF*2
14 |  | CCDSW | CCDSW | Spark - Computer Controlled Dwell Present | Switch | CCDSW - Set if dwell is computer controlled otherwise dwell is TFI controlled. | 0x744A | 1 | False | 0 | X | Disabled,Enabled | 0,1
14 |  | Z_CRKSPK | Z_CRKSPK | Spark - Cranking Mode Spark (aka Base Timing) | Deg BTDC | Z_CRKSPK - The spark advance used during cranking. Adjust for highly modified engines that will not start with the stock advance value of 4 degrees. Requires the use of a "black" Computer Controlled Dwell (CCD) TFI module and the 'Computer Controlled Dwell Present' (aka CCDSW) parameter needs to be set. | 0x35CA | 1 | False | 1 | X/4
14 |  | MINDLB | MINDLB | Spark - Dwell - High Speed - OFF Time | % of PIP period | MINDLB | 0x7458 | 2 | False | 3 | X/655.36
14 |  | MINDLA | MINDLA | Spark - Dwell - Low Speed - OFF Time | % of PIP period | MINDLA | 0x7456 | 2 | False | 3 | X/655.36
14 |  | HP_HIDRES | HP_HIDRES | Spark - High Data Rate Electronic Spark Present | Switch | HP_HIDRES - Used for an EDIS conversion. | 0x7449 | 1 | False | 0 | X | Disabled,Enabled | 0,1
14 |  | DEGPIP | DEGPIP | Spark - Ignition Degrees Per PIP | Deg | DEGPIP - The number of crank degrees per PIP interval. 90 = 8 cylinder, 120 = 6 cylinder, 180 = 4 cylinder | 0x7AAA | 2 | False | 2 | X/4
14 |  | LUGSW | LUGSW | Spark - Lugging Timer Switch | Switch | LUGSW - If set then the 'Lugging Timer' (aka LUGTMR) is cleared before the Lugging Timer Up Flag is cleared and Lugging Timer Down Flag is set. | 0x7440 | 1 | False | 0 | X | Disabled,Enabled | 0,1
14 |  | SPKSWL | SPKSWL | Spark - Max PIP RPM | Clock Ticks | SPKSWL | 0x7444 | 2 | False | 0 | X
14 |  | SPUCLP | SPUCLP | Spark - Maximum Advance | Deg BTDC | SPUCLP | 0x743D | 1 | False | 0 | X/4
14 |  | SPKSWH | SPKSWH | Spark - Min PIP RPM | Clock Ticks | SPKSWH | 0x7446 | 2 | False | 0 | X
14 |  | SPLCLP | SPLCLP | Spark - Minimum Advance | Deg BTDC | SPLCLP | 0x743C | 1 | True | 0 | X/4
14 |  | Y | Y | Spark - Multiplier Part Throttle | Multiplier | Y | 0x743E | 1 | False | 4 | X/128
14 |  | LUGTIM | LUGTIM | Spark - Spark / Fuel Lug Time Limit | Sec | LUGTIM - The maximum value that the 'Lugging Timer' (aka LUGTMR) can be. | 0x743F | 1 | False | 3 | X/8
14 |  | SPKLIM | SPKLIM | Spark - Spark Advance Limit | % | SPKLIM | 0x7476 | 2 | False | 3 | X/327.68
14 |  | Z_SPKINT | Z_SPKINT | Spark - Spark Interpolation Inhibit | Switch | Z_SPKINT - Spark Interpolation Inhibit Normally this is set to "Sea/Alt". Change to "Sealevel Only" to eliminate the EEC's use of the Spark Altitude Table (FN905A). When set, the eec will use the Spark Sealevel Table (FN904A) regardless of barometric pressure. NOTE: This does not remove the affects of the Base Spark Table (FN901). If using an older version of BE, Sea/Alt = 484 Sealevel Only = 404 WARNING: DO NOT set to any other values. It is also not recommended that you flip between tunes where this value is different while the engine is running. | 0x3713 | 2 | False | 0 | X | Sea/Alt,Sealevel Only | 484,404
14 |  | ECTIP | ECTIP | Spark - Spark Tip In Min ECT | DegF | ECTIP - The minimum ECT allowed in order to a spark tip in condition to be recognised | 0x746D | 1 | True | 0 | TEMPF*2
14 |  | HCSD | HCSD | Spark - Startup Kicker Min RPM | RPM | HCSD - The minimum rpm for the 'CT Spark Subtractor for BP' table to be used. See also 'Startup Kicker Time Delay'. | 0x7436 | 2 | False | 0 | X/4
14 |  | HCSDH | HCSDH | Spark - Startup Kicker Min RPM Hyst | RPM | HCSDH - Hysteresis for the 'Startup Kicker Min RPM' value. | 0x7438 | 2 | False | 0 | X/4
14 |  | TIPINC | TIPINC | Spark - Tip Adv Per PIP | Deg BTDC | TIPINC | 0x7463 | 1 | False | 1 | X/4
14 |  | TIPMAX | TIPMAX | Spark - Tip-in Maximum Advance | Deg BTDC | TIPMAX - The amount of spark retard pulled during a tip in. | 0x7462 | 1 | False | 1 | X/4
14 |  | NTIP | NTIP | Spark - Tip-in Maximum RPM | RPM | NTIP - The maximum rpm allowed in order to a spark tip in condition to be recognised. Must be set to less than 2000 rpm to ensure correct tip in ramp back. | 0x746E | 2 | False | 0 | X/4
14 |  | KACRAT | KACRAT | Spark - Tip-In TP | Volts | KACRAT - The change in throttle position required when closing for a spark tip in to be recognised. | 0x745E | 2 | True | 4 | X/6400 |  |  | 0 | 5.12
14 |  | DFMIN0 | DFMIN0 | Spark - Transient Spark Flag Hi Lo Changes | no. | DFMIN0 | 0x7E6E | 1 | False | 0 | X
14 |  | DFMIN1 | DFMIN1 | Spark - Transient Spark Flag Lo Hi Changes | no. | DFMIN1 | 0x7E6F | 1 | False | 0 | X
14 |  | TRSRPM | TRSRPM | Spark - Transient Spark Min RPM | RPM | TRSRPM - The minimum rpm required to enable the transient spark calculation. | 0x7E6A | 2 | False | 0 | X/4
14 |  | TRSRPH | TRSRPH | Spark - Transient Spark Min RPM Hysteresis | RPM | TRSRPH - Hysyteresis for the 'Transient Spark Min RPM' parameter. | 0x7E6C | 2 | False | 0 | X/4
14 |  | Z_WSPKSW | Z_WSPKSW | Spark - WOT Mode Spark Control Enable/Disable | Switch | Z_WSPKSW - WOT Mode Spark Control Enable/Disable Normally, this is set to "Enabled" Change to "Disabled" to disable WOT Mode Spark Control. Spark control will be based off of the Spark tables and non-WOT related Spark functions. When disabled, the following are no longer functional: WOT Spark Advance vs ACT (FN135) WOT Spark Advance vs BP (FN133) WOT Spark Advance vs ECT (FN134) WOT Spark Advance vs RPM (FN131) WOT Spark Adder (KWS1) NOTE: This setting has no affect on Fuel - WOT Multipler vs RPM (FN303). If using an older version of BE, Enabled = 53296 Disabled= 18720 WARNING: DO NOT set to any other values. It is also not recommended that you flip between tunes where this value is different while the engine is running. | 0x36A1 | 2 | False | 0 | X | Disabled,Enabled | 18720,53296
15 |  | VSSSW | VSSSW | Speed - Allow VSS Test | Switch | VSSSW - Set to permit test | 0x6FD3 | 1 | False | 0 | X | Disabled,Enabled | 0,1
15 |  | HIHOLD | HIHOLD | Speed - Cruise Control Buttons Not Pressed High Counts | Volts | HIHOLD - Highest value of Vehicle Speed Control Command Switch to indicate no button depressed. | 0x6E80 | 2 | False | 4 | X/12800 |  |  | 0 | 5.12
15 |  | LOHOLD | LOHOLD | Speed - Cruise Control Buttons Not Pressed Low Counts | Volts | LOHOLD - Lowest value of Vehicle Speed Control Command Switch to indicate no button depressed. | 0x6E7E | 2 | False | 4 | X/12800 |  |  | 0 | 5.12
15 |  | HCOAST | HCOAST | Speed - Cruise Control Coast Button High Counts | Volts | HCOAST - Highest value of Vehicle Speed Control Command Switch to indicate button depressed. | 0x6E74 | 2 | False | 4 | X/12800 |  |  | 0 | 5.12
15 |  | LCOAST | LCOAST | Speed - Cruise Control Coast Button Low Counts | Volts | LCOAST - Lowest value of Vehicle Speed Control Command Switch to indicate button depressed. | 0x6E72 | 2 | False | 4 | X/12800 |  |  | 0 | 5.12
15 |  | HI_OFF | HI_OFF | Speed - Cruise Control Off Button Counts | Volts | HI_OFF - Highest value of Vehicle Speed Control Command Switch to indicate button depressed. | 0x6E6E | 2 | False | 4 | X/12800 |  |  | 0 | 5.12
15 |  | LOW_ON | LOW_ON | Speed - Cruise Control On Button Counts | Volts | LOW_ON - Lowest value of Vehicle Speed Control Command Switch to indicate button depressed. | 0x6E70 | 2 | False | 4 | X/12800 |  |  | 0 | 5.12
15 |  | HRESUM | HRESUM | Speed - Cruise Control Resume Button High Counts | Volts | HRESUM - Higest value of Vehicle Speed Control Command Switch to indicate button depressed. | 0x6E7C | 2 | False | 4 | X/12800 |  |  | 0 | 5.12
15 |  | LRESUM | LRESUM | Speed - Cruise Control Resume Button Low Counts | Volts | LRESUM - Lowest value of Vehicle Speed Control Command Switch to indicate button depressed. | 0x6E7A | 2 | False | 4 | X/12800 |  |  | 0 | 5.12
15 |  | DCBIAS | DCBIAS | Speed - DC Correction Factor | % | DCBIAS | 0x6E82 | 2 | False | 0 | X/128
15 |  | DEBTIM | DEBTIM | Speed - Debounce Time Delay | Sec | DEBTIM | 0x6E8A | 2 | False | 0 | X/1024
15 |  | VIPT2 | VIPT2 | Speed - Max Ramp Time for Vehicle Speed Control Test | Sec | VIPT2 | 0x6FC1 | 1 | False | 3 | X/8
15 |  | VIPT1 | VIPT1 | Speed - Max Time in Static Vehicle Speed Control Test | Sec | VIPT1 | 0x6FC0 | 1 | False | 3 | X/8
15 |  | VVSCET | VVSCET | Speed - Max Time in Vehicle Speed Control Test | Sec | VVSCET - The maximum time allowed since power up for the test to be permitted. | 0x6FCC | 1 | False | 0 | X/4
15 |  | VTPLU | VTPLU | Speed - Max TP Gain for Vehicle Speed Control Test | Counts | VTPLU | 0x6FC8 | 2 | False | 0 | X/64
15 |  | VVS_CL | VVS_CL | Speed - MPH Limiter A Off | MPH | VVS_CL - Always set lower then the 'Speed Limiter Stage Two On'. Fuel delivery remains cut in half until the engine speed drops below this limit. Set to 127.5 mph to disable. | 0x7A87 | 1 | False | 1 | X/2
15 |  | VVS_SH | VVS_SH | Speed - MPH Limiter A On | MPH | VVS_SH - Speed at which the injectors are fired alternately to limit speed. Fuel delivery remains cut in half until the engine speed drops below the 'Speed Limiter Stage Two Off'. Always set higher then the 'Second Speed Limiter Off'. Set to 127.5 mph to disable. | 0x7A86 | 1 | False | 1 | X/2
15 |  | HVS_CL | HVS_CL | Speed - MPH Limiter B Off | MPH | HVS_CL - Always set lower then the 'Speed Limiter Stage One On'. AF ratio is enrichened and spark retarded until the engine speed drops below this limit. Set to 127.5 mph to disable. | 0x7A89 | 1 | False | 1 | X/2
15 |  | HVS_SH | HVS_SH | Speed - MPH Limiter B On | MPH | HVS_SH - Speed at which AF ratio is enrichened and spark retarded until the engine speed drops below the 'First Speed Limiter Off'. Always set higher then the 'First Speed Limiter Off'. Set to 127.5 mph to disable. | 0x7A88 | 1 | False | 1 | X/2
15 |  | VSTGN | VSTGN | Speed - Self Test Set Speed Proportional Gain | dutycycle/mph | VSTGN - Multiplier of 'Set Speed' value. | 0x6FB4 | 2 | False | 4 | X/16384
15 |  | VVHGN | VVHGN | Speed - Self Test Vehicle Speed Proportional Gain | dutycycle/mph | VVHGN | 0x6FB6 | 2 | False | 4 | X/16384
15 |  | ACLDED | ACLDED | Speed - Set Speed Max Increment | MPH | ACLDED - The maximum increment above vehicle speed to which 'Set Speed' can increase. | 0x6E96 | 2 | False | 2 | X/512
15 |  | SETGN | SETGN | Speed - Set Speed Proportional Gain | Multiplier | SETGN | 0x6E84 | 2 | False | 4 | X/16384
15 |  | ACLINC | ACLINC | Speed - Vehicle Speed Control Acceleration Ramp Rate | MPH/sec | ACLINC - Acceleration ramp rate, MPH/sec for Vehicle Speed Control | 0x6E98 | 2 | False | 2 | X/512 |  |  |  |  | VSTYPE | MPH,MPH & Cruise
15 |  | MPHDED | MPHDED | Speed - Vehicle Speed Control Deadband | MPH | MPHDED - If actual mph is less than desired speed minus this value then vehicle speed control should be disabled. | 0x6E92 | 2 | False | 2 | X/512 |  |  |  |  | VSTYPE | MPH,MPH & Cruise
15 |  | MAXVSP | MAXVSP | Speed - Vehicle Speed Control Disable MPH | MPH | MAXVSP - The speed above which vehicle speed control is disabled. | 0x6E8E | 2 | False | 2 | X/512 |  |  |  |  | VSTYPE | MPH,MPH & Cruise
15 |  | VSNMAX | VSNMAX | Speed - Vehicle Speed Control Disable RPM | RPM | VSNMAX - The rpm above which vehicle speed control is disabled. | 0x6E90 | 2 | False | 2 | X/4 |  |  |  |  | VSTYPE | MPH,MPH & Cruise
15 |  | HLDREF | HLDREF | Speed - Vehicle Speed Control Dutycycle Offset | dutycycle | HLDREF | 0x6E9A | 2 | False | 0 | X/128 |  |  |  |  | VSTYPE | MPH,MPH & Cruise
15 |  | MINVSP | MINVSP | Speed - Vehicle Speed Control Enable MPH | MPH | MINVSP - The minimum mph to enable vehicle speed control. | 0x6E8C | 2 | False | 2 | X/512 |  |  |  |  | VSTYPE | MPH,MPH & Cruise
15 |  | MPHH | MPHH | Speed - Vehicle Speed Control Enable MPH Hysteresis | MPH | MPHH | 0x6E94 | 2 | False | 2 | X/512 |  |  |  |  | VSTYPE | MPH,MPH & Cruise
15 |  | HACCEL | HACCEL | Speed - Vehicle Speed Control High Input Range Counts | Volts | HACCEL - Highest value of Vehicle Speed Control Command Switch to indicate button depressed. | 0x6E78 | 2 | False | 4 | X/12800 |  |  | 0 | 5.12 | VSTYPE | MPH,MPH & Cruise
15 |  | LACCEL | LACCEL | Speed - Vehicle Speed Control Low Input Range Counts | Volts | LACCEL - Lowest value of Vehicle Speed Control Command Switch to indicate button depressed. | 0x6E76 | 2 | False | 4 | X/12800 |  |  | 0 | 5.12 | VSTYPE | MPH,MPH & Cruise
15 |  | DEBAMP | DEBAMP | Speed - Vehicle Speed Control Min Count Change | Volts | DEBAMP - The minimum change in voltage of the Vehicle Speed Control Command Switch for the 'Debounce Timer' (aka DEBTMR) to be reset to the 'Debounce Time Delay' (aka DEBTIM) value. | 0x6E6C | 2 | False | 4 | X/12800 |  |  | 0 | 5.12 | VSTYPE | MPH,MPH & Cruise
15 |  | VEHGN | VEHGN | Speed - Vehicle Speed Proportional Gain | Multiplier | VEHGN - Multiplier of vehicle speed used in the vehicle speed control routine. | 0x6E86 | 2 | False | 4 | X/16384 |  |  |  |  | VSTYPE | MPH,MPH & Cruise
15 |  | VACRR | VACRR | Speed - Vehicle Speed Ramp Rate | MPH/sec | VACRR | 0x6FBE | 2 | False | 0 | X/512 |  |  |  |  | VSTYPE | MPH,MPH & Cruise
15 |  | VDCBIA | VDCBIA | Speed - Vehicle Speed Sensor Dutycycle Bias | % | VDCBIA | 0x6FCA | 2 | False | 2 | X/128 |  |  |  |  | VSTYPE | MPH,MPH & Cruise
15 |  | HLDRNG | HLDRNG | Speed - Vehicle Speed Sensor Error Deadband for no Pulses | % | HLDRNG - VSC dutycycle error deadband for which no pulses are required. | 0x6E9E | 1 | False | 0 | X/128 |  |  |  |  | VSTYPE | MPH,MPH & Cruise
15 |  | VSCFRQ | VSCFRQ | Speed - Vehicle Speed Sensor Frequency | Hz | VSCFRQ | 0x6EA0 | 1 | False | 0 | X |  |  |  |  | VSTYPE | MPH,MPH & Cruise
15 |  | LOWBAT | LOWBAT | Speed - Vehicle Speed Sensor Minimum Reliable Battery Voltage | Volts | LOWBAT - Voltage the eec considers too low for accurate operation of some sensors/actuators. | 0x6E9F | 1 | False | 4 | X/16 |  |  | 0 | 20 | VSTYPE | MPH,MPH & Cruise
15 |  | VSTYPE | VSTYPE | Speed - Vehicle Speed Sensor Type Switch | Switch | VSTYPE - 0 = no sensor, 1 = mph sensor, 2 = mph sensor and cruise control | 0x6EA1 | 1 | False | 0 | X | No Sensor,MPH,MPH & Cruise | 0,1,2
15 |  | VRSH | VRSH | Speed - Vehicle Speed Test Band | MPH | VRSH | 0x6FBA | 2 | False | 2 | X/512
16.2 |  | VRLAM_1 | VRLAM_1 | System - A/F Ratio for Self Test | A/F Ratio | VRLAM | 0x7E86 | 2 | False | 5 | X/32768*AFR
16.2 |  | LEQV | LEQV | System - A/F Ratio Lean Limit | A/F Ratio | LEQV - Desired A/F ratio is clipped to this limit during self test. | 0x7E84 | 2 | False | 5 | X/32768*AFR
16.2 |  | REQV | REQV | System - A/F Ratio Rich Limit | A/F Ratio | REQV - Desired A/F ratio is clipped to this limit during self test. | 0x7E82 | 2 | False | 5 | X/32768*AFR
16 |  | VBISW | VBISW | System - Allow Brake On/Off Test | Switch | VBISW - Set to permit test | 0x6EEC | 1 | False | 0 | X | Disabled,Enabled | 0,1
16 |  | EPTSW | EPTSW | System - Allow EPT Average at Idle | Switch | EPTSW - Set to permit the 'EPT Average at Idle' value to be calculated. | 0x77D8 | 1 | False | 0 | X | Disabled,Enabled | 0,1
16 |  | V_FPMFLG | V_FPMFLG | System - Allow Fuel Pump Monitor Test | Switch | V_FPMFLG - Set to permit the Fuel Pump Monitor Test to be performed. | 0x6ECD | 1 | False | 0 | X | Disabled,Enabled | 0,1
16.2 |  | GOOSW | GOOSW | System - Allow Goose Test | Switch | GOOSW - Set to permit test | 0x6EE6 | 1 | False | 0 | X | Disabled,Enabled | 0,1
16.1 |  | MILLIM | MILLIM | System - Allow MIL Bulb Check | Switch | MILLIM - Setting to any value other than zero will permit the MIL bulb check to be performed during cranking. | 0x6F74 | 2 | False | 0 | X | Disabled,Enabled | 0,8
16.2 |  | VPSSW | VPSSW | System - Allow Power Steering Test | Switch | VPSSW - Set to permit testing of the power steering pressure switch. | 0x6FA6 | 1 | False | 0 | X | Disabled,Enabled | 0,1
16.2 |  | OCCDT2 | OCCDT2 | System - AM1 Open Circuit Check | Volts | OCCDT2 | 0x6F7E | 2 | False | 4 | X/12800 |  |  | 0 | 5.12
16.2 |  | OCCDT1 | OCCDT1 | System - AM2 Open Circuit Check | Volts | OCCDT1 | 0x6F7C | 2 | False | 4 | X/12800 |  |  | 0 | 5.12
16.2 |  | VSAMIN | VSAMIN | System - Auto Gearbox Min RPM for VSS Test | RPM | VSAMIN | 0x6FCE | 2 | False | 0 | X/4
16.2 |  | VKYPWR | VKYPWR | System - Battery Voltage Lower Limit | Volts | VKYPWR | 0x6EAC | 2 | False | 4 | X/1024 |  |  | 0 | 20
16.2 |  | BIHP | BIHP | System - Brake Switch Present | Switch | BIHP - Set if brake pedal switch present. | 0x73BB | 1 | False | 0 | X | Disabled,Enabled | 0,1
16 |  | VDISFM | VDISFM | System - Bypass Fault Reporting | Switch | VDISFM - Set to inhibit fault reporting. Not sure which fault reporting this prevents. | 0x6EE8 | 1 | False | 0 | X | Disabled,Enabled | 0,1
16 |  | ROM_TO | ROM_TO | System - Checksum | Integer | ROM - Do not edit. This is recalculated automatically when the bin is saved. When emulating, upload this new checksum to the emulator after saving the bin. | 0x000A | 2 | False | 0 | X
16 |  | ROM1 | ROM1 | System - Checksum Base Address | Integer | ROM1 - Do not edit. | 0x586A | 2 | False | 0 | X
16 |  | ROM2 | ROM2 | System - Checksum End Address | Integer | ROM2 - Do not edit. | 0x586C | 2 | False | 0 | X
16.2 |  | HP_CID | HP_CID | System - CID Sensor Present | Switch | HP_CID - Set if cylinder identification hardware present, e.g. for an EDIS conversion. | 0x7E66 | 1 | False | 0 | X | Disabled,Enabled | 0,1
16.2 |  | HP_CIDSEL | HP_CIDSEL | System - CID Sensor Type | Switch | HP_CIDSEL - set for Variable Reluctance sensor, clear for a Hall Effect sensor. Used for an EDIS conversion. | 0x7E67 | 1 | False | 0 | X | Disabled,Enabled | 0,1
16.2 |  | VLAMCB | VLAMCB | System - Cylinder Balance Test Desired AF Ratio | A/F Ratio | VLAMCB | 0x6EF4 | 2 | False | 5 | X/32768*AFR
16.2 |  | VISCN1 | VISCN1 | System - Cylinder Balance Test Desired RPM | RPM | VISCN1 - | 0x6EF6 | 2 | False | 0 | X*8
16.2 |  | VCBTM2 | VCBTM2 | System - Cylinder Balance Test Injector Off Time | Sec | VCBTM2 | 0x6EFD | 1 | False | 3 | X/8
16.2 |  | VCBTM1 | VCBTM1 | System - Cylinder Balance Test Injector On Time | Sec | VCBTM1 | 0x6EFC | 1 | False | 3 | X/8
16.2 |  | VCBCLP | VCBCLP | System - Cylinder Balance Test RPM Drop Clip | % | VCBCLP | 0x6EEE | 2 | False | 3 | X/327.68
16.2 |  | VCBPAD | VCBPAD | System - Cylinder Balance Test RPM Drop Increment | % | VCBPAD | 0x6EF0 | 2 | False | 3 | X/327.68
16.2 |  | VISDL5 | VISDL5 | System - Cylinder Balance Test RPM Drop Time | Sec | VISDL5 | 0x6EFB | 1 | False | 3 | X/8
16.2 |  | VISDL4 | VISDL4 | System - Cylinder Balance Test Time Wait | Sec | VISDL4 | 0x6EFA | 1 | False | 3 | X/8
16.2 |  | VCBFLG | VCBFLG | System - Cylinder Balance Test Type | Switch | VCBFLG - -1 = allow test 0 = inhibit test 1 = allow multiple entries to test | 0x6EF9 | 1 | True | 0 | X | Allow, Inhibit, Multiple | 0,1,2
16.2 |  | VCBDLY | VCBDLY | System - Delay Before Starting Cylinder Balance Test | Sec | VCBDLY | 0x6EF8 | 1 | False | 3 | X/8
16.2 |  | VDCMAX | VDCMAX | System - EGR Test Dutycycle Maximum | % | VDCMAX | 0x6F06 | 1 | False | 2 | X/1.28
16.2 |  | VDCMIN | VDCMIN | System - EGR Test Dutycycle Minimum | % | VDCMIN | 0x6F05 | 1 | False | 2 | X/1.28
16.2 |  | VEGRAT | VEGRAT | System - EGR Test Dutycycle Rate | % per sec | VEGRAT | 0x6F04 | 1 | False | 2 | X/1.28
16.2 |  | VEITMR | VEITMR | System - EGR Test Time Wait | Sec | VEITMR | 0x6F16 | 1 | False | 3 | X/8
16 |  | ECADHP | ECADHP | System - Electronically Controlled Accessory Drive Switch Enable | Switch | ECADHP - Set if an Electronically Controlled Accessory Drive (ECAD) module is present. This module monitors alternator demand and signals the eec when demand is low. If the appropriate conditions are met then the eec signals the ECAD module that the alternator is to be run at half speed. | 0x73E1 | 1 | False | 0 | X | Disabled,Enabled | 0,1
16 |  | SARCHG | SARCHG | System - Engine Displacement (CID) | CID | SARCHG - If altered the following parameters will need adjustment too; 'Manifold Fast Fill Constant' (aka FKARC1) 'Manifold Slow Fill Constant' (aka FKARCH) | 0x701A | 2 | False | 5 | X*0.0430981
16.2 |  | VTCEPT | VTCEPT | System - EPT Average Test Time Constant | Sec | VTCEPT | 0x6FA4 | 2 | False | 3 | X/1024
16.2 |  | TCEPT | TCEPT | System - EPT Average Time Constant | Sec | TCEPT | 0x77F0 | 2 | False | 3 | X/1024
16.2 |  | VEPTIL | VEPTIL | System - EPT Continuous Test Min | Volts | VEPTIL | 0x6F9A | 2 | False | 4 | X/12800 |  |  | 0 | 5.12
16.2 |  | VEPTCL | VEPTCL | System - EPT Cruise Test Min | Volts | VEPTCL | 0x6FA0 | 2 | False | 4 | X/12800 |  |  | 0 | 5.12
16.2 |  | VEPTHL | VEPTHL | System - EPT KOEO Max | Volts | VEPTHL | 0x6F94 | 2 | False | 4 | X/12800 |  |  | 0 | 5.12
16.2 |  | VEPTLL | VEPTLL | System - EPT KOEO Min | Volts | VEPTLL | 0x6F92 | 2 | False | 4 | X/12800 |  |  | 0 | 5.12
16.2 |  | VEPTRL | VEPTRL | System - EPT KOER Min | Volts | VEPTRL | 0x6F96 | 2 | False | 4 | X/12800 |  |  | 0 | 5.12
16.3 |  | C14LVL | C14LVL | System - Error 14 Threshold |  | C14LVL - PIP signal erratic | 0x6F1B | 1 | False | 0 | X
16.3 |  | C14UP | C14UP | System - Error 14 Up Count |  | C14UP - PIP signal erratic | 0x6F31 | 1 | False | 0 | X
16.3 |  | C22LVL | C22LVL | System - Error 22 Threshold |  | C22LVL - BP sensor out of range | 0x6F1C | 1 | False | 0 | X |  |  |  |  | BPSSW | Enabled
16.3 |  | C22UP_1 | C22UP_1 | System - Error 22 Up Count |  | C22UP - BAP sensor out of range. | 0x6F32 | 1 | False | 0 | X
16.3 |  | C29LVL | C29LVL | System - Error 29 Threshold |  | C29LVL - VSS fault | 0x6F1D | 1 | False | 0 | X
16.3 |  | C22UP | C22UP | System - Error 29 Up Count |  | C22UP - VSS fault | 0x6F33 | 1 | False | 0 | X
16.3 |  | C31LVL | C31LVL | System - Error 31 Threshold (EVP fault) |  | C31LVL - EGR Valve Position range error | 0x6F1E | 1 | False | 0 | X
16.3 |  | C31UP | C31UP | System - Error 31 Up Count (EVP fault) |  | C31UP - EGR Valve Position range error | 0x6F34 | 1 | False | 0 | X
16.3 |  | C32LVL | C32LVL | System - Error 32 Threshold |  | C32LVL - Evaporative canister purge solenoid not responding during test | 0x6F1F | 1 | False | 0 | X
16.3 |  | C32UP | C32UP | System - Error 32 Up Count |  | C32UP - Evaporative canister purge solenoid not responding during test | 0x6F35 | 1 | False | 0 | X
16.3 |  | C33LVL | C33LVL | System - Error 33 Threshold |  | C33LVL - EGR did not flow | 0x6F20 | 1 | False | 0 | X
16.3 |  | C33UP | C33UP | System - Error 33 Up Count |  | C33UP - EGR did not flow. | 0x6F36 | 1 | False | 0 | X
16.3 |  | C34LVL | C34LVL | System - Error 34 Threshold |  | C34LVL - EGR range error | 0x6F21 | 1 | False | 0 | X
16.3 |  | C34UP | C34UP | System - Error 34 Up Count |  | C34UP - EGR range error. | 0x6F37 | 1 | False | 0 | X
16.3 |  | C35LVL | C35LVL | System - Error 35 Threshold |  | C35LVL - EVP input high | 0x6F22 | 1 | False | 0 | X
16.3 |  | C35UP | C35UP | System - Error 35 Up Count |  | C35UP - EVP input high | 0x6F38 | 1 | False | 0 | X
16.3 |  | C41LVL | C41LVL | System - Error 41 Threshold (Right O2) |  | C41LVL - Lack of right HEGO switching. | 0x6F23 | 1 | False | 0 | X
16.3 |  | C41UP | C41UP | System - Error 41 Up Count (Right O2) |  | C41UP - Lack of right HEGO switching. | 0x6F39 | 1 | False | 0 | X
16.3 |  | C51LVL | C51LVL | System - Error 51 Threshold |  | C51LVL - ECT open circuit | 0x6F24 | 1 | False | 0 | X
16.3 |  | C51UP | C51UP | System - Error 51 Up Count |  | C51UP - ECT open circuit | 0x6F3A | 1 | False | 0 | X
16.3 |  | C53LVL | C53LVL | System - Error 53 Threshold |  | C53LVL - TPS open circuit | 0x6F25 | 1 | False | 0 | X
16.3 |  | C53UP | C53UP | System - Error 53 Up Count |  | C53UP - TPS open circuit | 0x6F3B | 1 | False | 0 | X
16.3 |  | C54LVL | C54LVL | System - Error 54 Threshold |  | C54LVL - ACT open circuit | 0x6F26 | 1 | False | 0 | X
16.3 |  | C54UP | C54UP | System - Error 54 Up Count |  | C54UP - ACT open circuit | 0x6F3C | 1 | False | 0 | X
16.3 |  | C56LVL | C56LVL | System - Error 56 Threshold (MAF Short) |  | C56LVL - MAF Short to Power Threshold | 0x6F27 | 1 | False | 0 | X
16.3 |  | C56UP | C56UP | System - Error 56 Up Count (MAF Short) |  | C56UP - MAF Short to Power Count | 0x6F3D | 1 | False | 0 | X
16.3 |  | C61LVL | C61LVL | System - Error 61 Threshold |  | C61LVL - ECT short circuit | 0x6F28 | 1 | False | 0 | X
16.3 |  | C61UP | C61UP | System - Error 61 Up Count |  | C61UP - ECT short circuit | 0x6F3E | 1 | False | 0 | X
16.3 |  | C63LVL | C63LVL | System - Error 63 Threshold |  | C63LVL - TPS short circuit | 0x6F29 | 1 | False | 0 | X
16.3 |  | C63UP | C63UP | System - Error 63 Up Count |  | C63UP - TPS short circuit | 0x6F3F | 1 | False | 0 | X
16.3 |  | C64LVL | C64LVL | System - Error 64 Threshold |  | C64LVL - ACT short circuit | 0x6F2A | 1 | False | 0 | X
16.3 |  | C64UP | C64UP | System - Error 64 Up Count |  | C64UP - ACT short circuit | 0x6F40 | 1 | False | 0 | X
16.3 |  | C66LVL | C66LVL | System - Error 66 Threshold (MAF Ckt Open) |  | C66LVL - MAF Circuit Open Threshold | 0x6F2B | 1 | False | 0 | X
16.3 |  | C66UP | C66UP | System - Error 66 Up Count (MAF Ckt Open) |  | C66UP - MAF Circuit Open Count | 0x6F41 | 1 | False | 0 | X
16.3 |  | C87LVL | C87LVL | System - Error 87 Threshold |  | C87LVL - Fuel pump circuit fault | 0x6F2C | 1 | False | 0 | X
16.3 |  | C87UP | C87UP | System - Error 87 Up Count |  | C87UP - Fuel pump circuit fault | 0x6F42 | 1 | False | 0 | X
16.3 |  | C91LVL | C91LVL | System - Error 91 Up Count (Left O2) |  | C91LVL - Lack of left HEGO switching. | 0x6F2D | 1 | False | 0 | X
16.3 |  | C91UP | C91UP | System - Error 91 Up Count (Left O2) |  | C91UP - Lack of left HEGO switching. | 0x6F43 | 1 | False | 0 | X
16.3 |  | C95LVL | C95LVL | System - Error 95 Threshold |  | C95LVL - Fuel pump open circuit, bad ground or always on. | 0x6F2E | 1 | False | 0 | X
16.3 |  | C95UP | C95UP | System - Error 95 Up Count |  | C95UP - Fuel pump open circuit, bad ground or always on. | 0x6F44 | 1 | False | 0 | X
16.3 |  | C96LVL | C96LVL | System - Error 96 Threshold |  | C96LVL - Fuel pump monitor circuit shows no power. | 0x6F2F | 1 | False | 0 | X
16.3 |  | C96UP | C96UP | System - Error 96 Up Count |  | C96UP - Fuel pump monitor circuit shows no power. | 0x6F45 | 1 | False | 0 | X
16.2 |  | VEVPDL | VEVPDL | System - EVP Test Minimum Change | Volts | VEVPDL | 0x6F12 | 2 | False | 4 | X/12800 |  |  | 0 | 5.12
16.2 |  | VEVPHL | VEVPHL | System - EVP Test Upper Limit | Volts | VEVPHL | 0x6F10 | 2 | False | 4 | X/12800 |  |  | 0 | 5.12
16.2 |  | OCCDT4 | OCCDT4 | System - EVR Open Circuit Check | Volts | OCCDT4 | 0x6F82 | 2 | False | 4 | X/12800 |  |  | 0 | 5.12
16.2 |  | FILHYS | FILHYS | System - Failure Mode Hysteresis |  | FILHYS - Hysteresis value for the 'Error ** Threshold' (aka C**LVL) parameters. | 0x6F59 | 1 | False | 0 | X
16.2 |  | V_FPMDLY | V_FPMDLY | System - Fuel Pump Monitor KOEO Test Delay | Sec | V_FPMDLY | 0x6ECE | 1 | False | 3 | X/8
16.2 |  | V_FPMTM | V_FPMTM | System - Fuel Pump Monitor Test Delay | Sec | V_FPMTM | 0x6ECF | 1 | False | 3 | X/8
16.2 |  | OCCDT7 | OCCDT7 | System - Fuel Pump Open Circuit Check | Volts | OCCDT7 | 0x6F86 | 2 | False | 4 | X/12800 |  |  | 0 | 5.12
16.2 |  | VDLY8 | VDLY8 | System - Fuel Test Exit Delay | Sec | VDLY8 - | 0x6EB4 | 1 | False | 3 | X/8
16 |  | VISDL3 | VISDL3 | System - Goose Idle Delay Time | Sec | VISDL3 | 0x7E90 | 1 | False | 3 | X/8
16 |  | ISLBND | ISLBND | System - Goose Idle RPM | RPM | ISLBND | 0x7E92 | 2 | False | 0 | X/4
16.2 |  | NGOOSE | NGOOSE | System - Goose Test Desired RPM | RPM | NGOOSE - | 0x7E94 | 2 | False | 0 | X*8
16 |  | HWRT | HWRT | System - Heated Windscreen Recognition Time Threshold | mSec | HWRT | 0x6C08 | 2 | False | 0 | X
16 |  | A3CTT | A3CTT | System - Heated Windscreen Transition Time Threshold | mSec | A3CTT - Do not edit. | 0x6C06 | 2 | False | 0 | X
16.2 |  | VIPTM3 | VIPTM3 | System - HEGO Test Lean Time Wait | Sec | VIPTM3 | 0x7E88 | 1 | False | 3 | X/8
16.2 |  | VIPTM4 | VIPTM4 | System - HEGO Test Rich Time Wait | Sec | VIPTM4 | 0x742F | 1 | False | 3 | X/8
16.2 |  | VIPTM2 | VIPTM2 | System - HEGO Test Switch Time Delay | Sec | VIPTM2 | 0x6FB2 | 1 | False | 3 | X/8
16 |  | IDMLVL | IDMLVL | System - IDM Error Threshold |  | IDMLVL - Ignition Diagnostic Monitor Threshold | 0x6F30 | 1 | False | 0 | X
16 |  | IDMUP | IDMUP | System - IDM Error Upcount |  | IDMUP - Ignition Diagnostic Monitor Upcount | 0x6F46 | 1 | False | 0 | X
16.2 |  | VSIBRM | VSIBRM | System - ISC C/L RPM Correction Airmass Test Max | lb/min | VSIBRM - The maximum value of the 'ISC C/L RPM Correction Airmass' (aka IPSIBR) permitted during self test. | 0x7E96 | 2 | True | 3 | LBS/4096
16.2 |  | VSIBRN | VSIBRN | System - ISC C/L RPM Correction Airmass Test Min | lb/min | VSIBRN - The minimum value of the 'ISC C/L RPM Correction Airmass' (aka IPSIBR) permitted during self test. | 0x7E98 | 2 | True | 3 | LBS/4096
16.2 |  | V860 | V860 | System - ISC C/L RPM Correction Test Rate | rate | V860 - Substitution value used instead of 'ISC C/L RPM Correction Rate' value when in self test mode. | 0x7E9E | 2 | False | 0 | X
16.2 |  | VPSIND | VPSIND | System - ISC Gain For Overspeed in Self Test | lb/min per rpm | VPSIND - Multiplied by engine speed error, used as input in IPSIBR calculation. | 0x7E9A | 2 | False | 8 | X/4194304
16.2 |  | VPSINU | VPSINU | System - ISC Gain For Underspeed in Self Test | lb/min per rpm | VPSINU - Multiplied by engine speed error, used as input in IPSIBR calculation. | 0x7E9C | 2 | False | 8 | X/4194304
16.2 |  | V820A | V820A | System - ISC Self Test Dutycycle Multiplier | Multiplier | V820A - Replacement value for 'ISC Dutycycle Multiplier vs Load' (aka FN820B) lookup result used during self test. | 0x7EA0 | 1 | False | 3 | X/128
16 |  | TKYON4 | TKYON4 | System - Key On Update Flag Reset Delay | Sec | TKYON4 - If the 'Time Since Start' is greater than this value then the 'Key On Update Flag' (aka BPKFLG) is reset. | 0x7486 | 1 | False | 0 | X
16 |  | TKYON3 | TKYON3 | System - Key On Update Max Time | Sec | TKYON3 | 0x7484 | 2 | False | 3 | X/1024
16 |  | TKYON2 | TKYON2 | System - Key On Update Min Time | Sec | TKYON2 | 0x7482 | 2 | False | 3 | X/1024
16 |  | KSF | KSF | System - Keypower Scaling Factor | Multiplier | KSF - Used in the instantaneous battery voltage calculation. | 0x7E72 | 2 | False | 4 | X/8192
16.2 |  | OCCDT8 | OCCDT8 | System - Low Speed Fan Open Circuit Check | Volts | OCCDT8 | 0x6F88 | 2 | False | 4 | X/12800 |  |  | 0 | 5.12
16.2 |  | VSLOAD | VSLOAD | System - M/T Max Decelleration Load for VSS Test | Load | VSLOAD - MAX DECEL LOAD M/T VSS TEST | 0x6F6E | 2 | False | 3 | X/327.68
16 |  | VMAFO1 | VMAFO1 | System - MAF KOEO Min | Volts | VMAFO1 | 0x6F62 | 2 | False | 4 | X/12800 |  |  | 0 | 5.12
16 |  | VMAFPIPLMT | VMAFPIPLMT | System - MAF PIP Limit | mSec | VMAFPIPLMT | 0x6F60 | 2 | False | 0 | X
16.2 |  | VSMMIN | VSMMIN | System - Manual Gearbox Min RPM for VSS Test | RPM | VSMMIN | 0x6FD0 | 2 | False | 0 | X/4
16.2 |  | VDLY10 | VDLY10 | System - Max Time for Speed Decrease Test | Sec | VDLY10 | 0x6FC3 | 1 | False | 3 | X/8
16.2 |  | VIPT3 | VIPT3 | System - Max Time in Hold Test | Sec | VIPT3 | 0x6FC2 | 1 | False | 3 | X/8
16 |  | MILTM1 | MILTM1 | System - MIL Frequency | Sec | MILTM1 - The malfunction indicator light will flash at the frequency defined by 1 / (2 * MILTM1). | 0x6F76 | 2 | False | 3 | X/8
16 |  | FMDTM | FMDTM | System - MIL Light Delay Time | Sec | FMDTM - Malfunction indicator light delay time before turning on after a fault is detected. | 0x6F72 | 1 | False | 3 | X/8
16.2 |  | VSSMN1 | VSSMN1 | System - Min MPH to Pass VSS Test | MPH | VSSMN1 | 0x6FD2 | 1 | False | 0 | X/2
16.2 |  | VSPRPM | VSPRPM | System - Min RPM to Pass SPOUT Test | RPM | VSPRPM - The minimum rpm required to pass the SPOUT test. | 0x6FA8 | 2 | False | 0 | X/4
16.2 |  | VSSTIM | VSSTIM | System - Min Stabilised Time for VSS Time | Sec | VSSTIM - The minimum time required before the VSS test can continue. | 0x6FD4 | 1 | False | 3 | X/8
16.2 |  | VEGOTM | VEGOTM | System - Min Time at C/L ECT for HEGO Test | Sec | VEGOTM - The minimum time after the minimum coolant temperature for closed loop operation has been reached before the HEGO test can be performed. | 0x6F00 | 1 | False | 0 | X
16.2 |  | VTPLD | VTPLD | System - Min TP Gain for VSC Test | Counts | VTPLD | 0x6FC6 | 2 | False | 0 | X/64
16 |  | TCVS | TCVS | System - MPH Average Time Constant | Sec | TCVS | 0x77FA | 2 | False | 3 | X/1024
16 |  | TCMPH | TCMPH | System - MPH Time Constant | Sec | TCMPH | 0x7802 | 2 | False | 3 | X/1024
16 |  | VND2 | VND2 | System - Neutral Drive Switch Max | Volts | VND2 | 0x6F7A | 2 | False | 4 | X/12800 |  |  | 0 | 5.12
16.2 |  | VPTCNT | VPTCNT | System - Number of CT to PT Transitions to Enable ??? | transitions | VPTCNT | 0x6F01 | 1 | False | 0 | X
16 |  | NUMCYL | NUMCYL | System - Number Of Cylinders | Cyl | NUMCYL - If altered then the 'Engine Displacement' (aka SARCHG) conversion equation will need altering. The following parameters will need altering too: 'Ignition Degrees Per PIP' (aka DEGPIP) 'Injector Firing Order' (aka FN1329) 'Injector Output Port' (aka FN1327) 'Manifold Fast Fill Constant' (aka FKARC1) 'Manifold Slow Fill Constant' (aka FKARCH) 'Number of Injector Output Ports' (aka NUMOUT) 'Number of PIPs Between Injector Outputs' (aka PIPOUT) 'PIPs per Rev' (aka ENGCYL) 'Signature PIP Difference Value' (aka MHPFD) 'Signature PIP Multiplier Highest Value' (aka SIGKLU) 'Signature PIP Multiplier Lowest Value' (aka SIGKLL) | 0x7AA8 | 2 | False | 0 | X/32
16 |  | PACLIM | PACLIM | System - PIP Acceleration Limit | % | PACLIM - The maximum limit of PIP acceleration in percentage of PIP period. | 0x7452 | 2 | False | 3 | X/327.68
16 |  | PACOFF | PACOFF | System - PIP Acceleration Offset | (beta-cyl)/rev | PACOFF | 0x744E | 2 | False | 5 | X/65536
16 |  | PACPER | PACPER | System - PIP Acceleration Period | (rev-secs)/cyl | PACPER | 0x744C | 2 | False | 6 | X/131072
16 |  | VPIPTM | VPIPTM | System - PIP Fault Time Out | mSec | VPIPTM | 0x6ED6 | 2 | False | 0 | X
16 |  | MNPIP4 | MNPIP4 | System - PIP Filter (4 pulses/rev) | RPM | MNPIP4 - RPM at which the ecu determines the PIP signal to be unreliable. Set slightly higher than 'Rev Limit Set RPM' (aka NLM_SH) limit. | 0x6C12 | 2 | False | 0 | 12500000/X |  |  |  |  | NUMCYL | 4
16 |  | MNPIP6 | MNPIP6 | System - PIP Filter (6 pulses/rev) | RPM | MNPIP6 - RPM at which the ecu determines the PIP signal to be unreliable. Set slightly higher than 'Rev Limit Set RPM' (aka NLM_SH) limit. | 0x6C14 | 2 | False | 0 | 9375000/X |  |  |  |  | NUMCYL | 6
16 |  | MNPIP8 | MNPIP8 | System - PIP Filter (8 pulses/rev) | RPM | MNPIP8 - RPM at which the ecu determines the PIP signal to be unreliable. Set slightly higher than 'Rev Limit Set RPM' (aka NLM_SH) limit. | 0x6C16 | 2 | False | 0 | 6250000/X |  |  |  |  | NUMCYL | 8
16 |  | VLORPM | VLORPM | System - PIP IDM Test Min RPM | RPM | VLORPM | 0x6ED4 | 2 | False | 0 | X/4
16 |  | PACSLO | PACSLO | System - PIP Period Slope | beta/sec | PACSLO - Used in the calculation to determine the percentage of PIP that PIP will decrease during maximum acceleration. | 0x7450 | 2 | False | 3 | X/8
16 |  | TKYON1 | TKYON1 | System - PIP Recognition Time Delay | Sec | TKYON1 - Used to ignore any noise in the system at power up. | 0x7480 | 2 | False | 3 | X/1024
16 |  | CRKPIP | CRKPIP | System - PIPs per Crank Injector Firing | no. | CRKPIP | 0x7AAE | 1 | False | 0 | X
16 |  | ENGCYL | ENGCYL | System - PIPs per Rev | PIPs | ENGCYL - Number of PIPs per engine revolution. | 0x7E61 | 1 | False | 0 | X/2
16.2 |  | VCBPCT | VCBPCT | System - RPM Drop Cylinder Balance Test | % | VCBPCT | 0x6EF2 | 2 | False | 2 | X/128
16.2 |  | OCCDTB | OCCDTB | System - SCVAC Open Circuit Check | Volts | OCCDTB | 0x6F8C | 2 | False | 4 | X/12800 |  |  | 0 | 5.12
16.2 |  | OCCDTA | OCCDTA | System - SCVNT Open Circuit Check | Volts | OCCDTA | 0x6F8A | 2 | False | 4 | X/12800 |  |  | 0 | 5.12
16.2 |  | VISCN | VISCN | System - Self Test Desired RPM | RPM | VISCN | 0x7E8C | 2 | False | 0 | X*8
16.2 |  | VIPLR1 | VIPLR1 | System - Self Test Ramp Lean Rate | A/F ratio/sec | VIPLR1 | 0x6EB0 | 2 | False | 5 | X/32768*AFR
16.2 |  | VIPRR1 | VIPRR1 | System - Self Test Ramp Rich Rate | A/F ratio/sec | VIPRR1 | 0x6EAE | 2 | False | 5 | X/32768*AFR
16.2 |  | VDLY1 | VDLY1 | System - Self Test Ramp Rich Time Delay | Sec | VDLY1 | 0x6FB0 | 1 | False | 3 | X/8
16 |  | MHPFD | MHPFD | System - Signature PIP Difference Value |  | MHPFD - Permitted values are: 8 cylinder, signature dutycycle <= 35% = 0.20 6 cylinder, signature dutycycle <= 30% = 0.24 4 cylinder, signature dutycycle <= 30% = 0.29 Signature PIP distributor not present = 0.99 | 0x7E68 | 2 | False | 5 | X/65536
16 |  | FKSKAY | FKSKAY | System - Signature PIP Half Period Multiplier Filter Constant |  | FKSKAY | 0x6E5E | 2 | False | 5 | X/65536
16 |  | SIGKLU | SIGKLU | System - Signature PIP Multiplier Highest Value | Multiplier | SIGKLU - 1.99996 for 30% dutycycle signature PIP, 1.66666 for 35% dutycycle signature PIP. | 0x6E62 | 2 | False | 5 | X/32768
16 |  | SIGKLL | SIGKLL | System - Signature PIP Multiplier Lowest Value | Multiplier | SIGKLL - 1.42857 for 30% dutycycle signature PIP, 1.25000 for 35% dutycycle signature PIP. | 0x6E60 | 2 | False | 5 | X/32768
16.2 |  | VSPTDL | VSPTDL | System - SPOUT Test Min Time | Sec | VSPTDL - The minimum time required since the spark advance has been set to the 'SPOUT Test Spark Advance' (aka VSPADV) value before the SPOUT test can continue. | 0x6FAF | 1 | False | 3 | X/8
16.2 |  | VSPADV | VSPADV | System - SPOUT Test Spark Advance | Deg BTDC | VSPADV | 0x6FAA | 2 | False | 1 | X/4
16.2 |  | VSPRET | VSPRET | System - SPOUT Test Spark Retard | Deg BTDC | VSPRET | 0x6FAC | 2 | False | 1 | X/4
16 |  | SSFCTR | SSFCTR | System - Steady State Factor | Multiplier | SSFCTR - Used in MKAY and signature KAY calculations. | 0x6C0A | 2 | False | 5 | X/65536
16.2 |  | OCCDT5 | OCCDT5 | System - Test Check CANP | Volts | OCCDT5 | 0x6F84 | 2 | False | 4 | X/12800 |  |  | 0 | 5.12
16.2 |  | OCCDT3 | OCCDT3 | System - Test Check HEDF | Volts | OCCDT3 | 0x6F80 | 2 | False | 4 | X/12800 |  |  | 0 | 5.12
16.2 |  | VIDMST | VIDMST | System - Time for IDM Bypass After PIP Recovery | Sec | VIDMST | 0x6ED0 | 1 | False | 3 | X/4
16.2 |  | VIDMTM | VIDMTM | System - Time Out for IDM Fault | mSec | VIDMTM | 0x6ED2 | 1 | False | 0 | X
16 |  | Z_TUNEPOS | Z_TUNEPOS | System - Tune Position |  | Tune Position This should only be used with a TwEECer. If you want to use Tune Position datalogging on the TwEECer, you can but it is a manual process since BE doesn't know what position the TwEECer switch is set to. You must write each TwEECer tune position with this scalar manually filled out with a value you will associate with this tune position. There is no error checking, so if you put a 3 in for this scalar and write to position 4 on the TwEECer, you will datalog a 3 while in tune position 4. | 0xDFFE | 1 | False | 0 | X
16.2 |  | VAIRFL | VAIRFL | System - VIP Air Flag | Switch | VAIRFL This is a Secondary Air Test Enable/Disable while in VIP mode. | 0x6EA7 | 1 | False | 0 | X | Disabled,Enabled | 0,1
16.2 |  | VIPSPK | VIPSPK | System - VIP Spark Advance | Deg BTDC | VIPSPK | 0x6EAA | 2 | False | 1 | X/4
16.2 |  | VTABFL | VTABFL | System - VIP Tab Flag | Switch | VTABFL VIP Thermactor Test Enable/Disable. | 0x6EA8 | 1 | False | 0 | X | Disabled,Enabled | 0,1
16 |  | VISDL2 | VISDL2 | System - VISDL2 (not used) | Sec | VISDL2 - Does not appear to be used in this ecu. | 0x7E89 | 1 | False | 3 | X/8
16 |  | VCAL | VCAL | System - Voltage Calibration Constant | Volts | VCAL - Used to calculate battery voltage. | 0x7A8A | 2 | False | 4 | X/4096 |  |  | 0 | 5.12
16.2 |  | VIPT4 | VIPT4 | System - VSC Speed Decrease Test Time | Sec | VIPT4 | 0x780C | 1 | False | 3 | X/8
16.2 |  | VDLY11 | VDLY11 | System - VSC Speed Post Ramp Test Time Delay | Sec | VDLY11 | 0x6FC4 | 1 | False | 3 | X/8
16.2 |  | VMLO | VMLO | System - VSC Test MPH | MPH | VMLO - The maximum vehicle speed in order for the test to be permitted. | 0x780A | 2 | False | 0 | X/512
16.2 |  | VRSS | VRSS | System - VSC Test Set Speed | MPH | VRSS | 0x6FBC | 2 | False | 0 | X/512
16.2 |  | VSMAPL | VSMAPL | System - VSS Test Decel MAP Max | in Hg | VSMAPL - Manual gearbox only. | 0x6FCD | 1 | False | 2 | HG/8
16.2 |  | WIGLVL | WIGLVL | System - Wiggle Test Upcount Threshold | Counts | WIGLVL | 0x6ECC | 1 | False | 0 | X
17 |  | VIACT2 | VIACT2 | Temp - ACT KOEO Max Charge Temp | Volts | VIACT2 - MAX. CHARGE TEMP (ENGINE-OFF) | 0x6F4A | 2 | False | 4 | X/12800 |  |  | 0 | 5.12
17 |  | VIACT1 | VIACT1 | Temp - ACT KOEO Min Charge Temp | Volts | VIACT1 - Min. CHARGE TEMP (ENGINE-OFF) | 0x6F48 | 2 | False | 4 | X/12800 |  |  | 0 | 5.12
17 |  | VIACT4 | VIACT4 | Temp - ACT KOER Max Charge Temp | Volts | VIACT4 - MAX. CHARGE TEMP. (ENGINE-ON) | 0x6F4E | 2 | False | 4 | X/12800 |  |  | 0 | 5.12
17 |  | VIACT3 | VIACT3 | Temp - ACT KOER Min Change Temp | Volts | VIACT3 - MIN. CHARGE TEMP. (ENGINE-ON) | 0x6F4C | 2 | False | 4 | X/12800 |  |  | 0 | 5.12
17 |  | ACTMAX | ACTMAX | Temp - ACT Maximum Voltage | Volts | ACTMAX - Value at which the eec considers that the sensor has failed open circuit. | 0x6EC4 | 2 | False | 4 | X/12800 |  |  | 0 | 5.12
17 |  | ACTMIN | ACTMIN | Temp - ACT Minimum Voltage | Volts | ACTMIN - Value at which the eec considers that the sensor has failed short circuit. | 0x6EC2 | 2 | False | 4 | X/12800 |  |  | 0 | 5.12
17 |  | ACTFMM | ACTFMM | Temp - Default ACT | DegF | ACTFMM - Default value used for ACT when the ACT sensor input is in fault as indicated below. AFMFLG = FALSE --------¦ ¦ IACT <OR= ACTMAX ------¦AND -------¦ ACT = FN703 (IACT) ¦ ¦ IACT >OR= ACTMIN ------¦ ¦ --- ELSE --- ¦ WMEGOL = FALSE --------------------¦ ACT = ECT (Start up Open Loop) ¦ ¦ --- ELSE --- ¦ AFMFLG = 1 ------------------------¦ ACT = ACTFMM ¦ ¦ --- ELSE --- ¦ ¦ DO NOT UPDATE ACT AEMFLG - TRUE when the ACT is in a failed state IACT - Actual ACT input (volts) WMEGOL - TRUE when HEGOs have successfully completed one switch. When FALSE, the HEGO(s) have not yet switched which generally indicates the EEC is still in Startup OL Mode | 0x7427 | 1 | True | 0 | TEMPF*2
17 |  | ECTFMM | ECTFMM | Temp - Default ECT | DegF | ECTFMM - Default value used for ECT when the ECT sensor has failed and (other conditions to be determined). | 0x7428 | 1 | True | 0 | TEMPF*2
17 |  | VIECT2 | VIECT2 | Temp - ECT KOEO Max | Volts | VIECT2 | 0x6F52 | 2 | False | 4 | X/12800 |  |  | 0 | 5.12
17 |  | VIECT1 | VIECT1 | Temp - ECT KOEO Min | Volts | VIECT1 | 0x6F50 | 2 | False | 4 | X/12800 |  |  | 0 | 5.12
17 |  | VIECT4 | VIECT4 | Temp - ECT KOER Max | Volts | VIECT4 | 0x6F56 | 2 | False | 4 | X/12800 |  |  | 0 | 5.12
17 |  | VIECT3 | VIECT3 | Temp - ECT KOER Min | Volts | VIECT3 | 0x6F54 | 2 | False | 4 | X/12800 |  |  | 0 | 5.12
17 |  | CTLOW | CTLOW | Temp - ECT Max Cold Start | DegF | CTLOW - The maximum ECT for a cold start condition to be recognised. | 0x7E5F | 1 | True | 0 | TEMPF*2
17 |  | ECTMAX | ECTMAX | Temp - ECT Maximum Voltage | Volts | ECTMAX - Value at which the eec considers that the sensor has failed open circuit. | 0x6EDA | 2 | False | 4 | X/12800 |  |  | 0 | 5.12
17 |  | CTHIGH | CTHIGH | Temp - ECT Min Hot Start | DegF | CTHIGH - The minimum ECT for a hot start condition to be recognised. This is also the minimum ECT in order for the 'CT Neutral Timer' (aka CTNTMR) to count up (other conditions permitting). | 0x7E5E | 1 | True | 0 | TEMPF*2
17 |  | ECTMIN | ECTMIN | Temp - ECT Minimum Voltage | Volts | ECTMIN - Value at which the eec considers that the sensor has failed short circuit. | 0x6ED8 | 2 | False | 4 | X/12800 |  |  | 0 | 5.12
17 |  | TCECT | TCECT | Temp - ECT Time Constant | Sec | TCECT - Time constant for ECT, sec. | 0x77EC | 2 | False | 3 | X/1024
17 |  | TEMPFB | TEMPFB | Temp - Engine Warm ECT | DegF | TEMPFB - The minimum temperature at which the engine is considered to be warm. | 0x7E60 | 1 | True | 0 | TEMPF*2
17 |  | VECT5 | VECT5 | Temp - Max ECT at Start for Warm Up Flag | DegF | VECT5 - The maximum coolant temperature at start up permitted for the KAM Warm Up counter to be updated. The temperature then needs to increase beyond the 'ECT Min for Warm Up Flag' (aka VECT3) value. | 0x6EC6 | 1 | True | 0 | TEMPF*2
17 |  | VECT3 | VECT3 | Temp - Min ECT for Warm Up Flag | DegF | VECT3 - The minimum coolant temperature required for the KAM Warm Up counter to be updated. The temperature at start also needs to be less than the 'ECT Max at Start for Warm Up Flag' (aka VECT5) value. | 0x6F58 | 1 | True | 0 | TEMPF*2
19 |  | THBP4 | THBP4 | TPS - Breakpoint for A/C Cutout | Volts | THBP4 - Added to closed throttle value. | 0x7408 | 2 | False | 4 | X/12800 |  |  | 0 | 5.12
19 |  | THBP4H | THBP4H | TPS - Breakpoint for A/C Cutout Hysteresis | Volts | THBP4H | 0x740A | 2 | False | 4 | X/12800 |  |  | 0 | 5.12
19 |  | THBP5 | THBP5 | TPS - Breakpoint Voltage For OL | Volts | THBP5 - The minimum relative throttle position to maintain in OL. To enter OL from Closed Loop (CL), TP voltage must exceed THBP5 + HYST2 + RATCH. Once at OL, TP voltage must drop below THBP5 + RATCH to leave OL. NOTE: Relative throttle position refers to actual TP voltage minus RATCH. RATCH is the lowest TP voltage witnessed by the EEC since the ignition key was turned ON. RATCH is reset each time the ignition is turned OFF. | 0x7A92 | 2 | False | 4 | X/12800 |  |  | 0 | 5.12
19 |  | DELTA | DELTA | TPS - Breakpoint Voltage For Part Throttle | Volts | DELTA -The relative throttle position at which PT mode occurs. If altered, adjust 'Dashpot TP' (aka DELHYS) and 'ISC RPM Control TP' (aka DELRAT) to suit. NB the relative throttle position is the actual throttle position value minus the closed throttle position value. | 0x77AA | 2 | False | 4 | X/12800 |  |  | 0 | 5.12
19 |  | THBP2 | THBP2 | TPS - Breakpoint Voltage For WOT | Volts | THBP2 - The minimum relative throttle position to maintain at WOT mode. To enter WOT from Closed Loop (CL), TP voltage must exceed THBP2 + HYST2 + RATCH. Once at WOT, TP voltage must drop below THBP2 + RATCH to leave WOT mode. NOTE: Relative throttle position refers to actual TP voltage minus RATCH. RATCH is the lowest TP voltage witnessed by the EEC since the ignition key was turned ON. RATCH is reset each time the ignition is turned OFF. | 0x77B0 | 2 | False | 4 | X/12800 |  |  | 0 | 5.12
19 |  | FMCTTP | FMCTTP | TPS - Default Voltage | Volts | FMCTTP - Added to closed throttle value to give a default throttle value if either the TPS has failed, is less than 'TPS Min' value or greater than 'TPS Max' value. | 0x742A | 2 | False | 4 | X/12800 |  |  | 0 | 5.12
19 |  | V_GOOSMP | V_GOOSMP | TPS - Goose Minimum MAP Change | in Hg | V_GOOSMP -The minimum MAP change to determine goose test has been undetaken. | 0x6EDF | 1 | False | 2 | HG/8
19 |  | V_GOOSN | V_GOOSN | TPS - Goose RPM | RPM | V_GOOSN - Goose test desired rpm | 0x6EE0 | 2 | False | 0 | X*8
19 |  | V_GOOSPK | V_GOOSPK | TPS - Goose Spark | degrees | V_GOOSPK | 0x6EE2 | 1 | False | 2 | X/4
19 |  | V_GOOSEC | V_GOOSEC | TPS - Goose Test Time | Sec | V_GOOSEC - The maximum time allowed for the the operator to respond to the request for the throttle to be 'goosed'. | 0x6EDE | 1 | False | 3 | X/8
19 |  | V_GOOSTP | V_GOOSTP | TPS - Goose Throttle Position | Volts | V_GOOSTP - The minimum throttle change to determine goose test has been undetaken. | 0x6EE4 | 2 | False | 4 | X/12800 |  |  | 0 | 5.12
19 |  | HYST2 | HYST2 | TPS - Hysteresis term to enter OL/WOT mode | Volts | HYST2 - TP voltage hysteresis for entering OL or WOT. This parameter affects the following scalars: TPS O/L Threshold (THBP5) TPS WOT Threshold (THBP2) To enter OL, TP voltage must exceed THBP5 + HYST2 + RATCH To enter WOT, TP voltage must exceed THBP2 + HYST2 + RATCH | 0x77AC | 2 | False | 4 | X/12800 |  |  | 0 | 5.12
19 |  | RATIV | RATIV | TPS - Initial Throttle Position | Volts | RATIV - Closed throttle value used by the eec if either the TPS has failed, is less than 'TPS Max' value or greater than 'TPS Max' value. | 0x6C02 | 2 | False | 4 | X/12800 |  |  | 0 | 5.12
19 |  | VTAP2 | VTAP2 | TPS - KOEO Maximum Voltage | Volts | VTAP2 - The KOEO test value at which the eec considers that the sensor has failed open circuit. | 0x6EB8 | 2 | False | 4 | X/12800 |  |  | 0 | 5.12
19 |  | VTAP1 | VTAP1 | TPS - KOEO Minimum Voltage | Volts | VTAP1 - The KOEO test value at which the eec considers that the sensor has failed short circuit. | 0x6EB6 | 2 | False | 4 | X/12800 |  |  | 0 | 5.12
19 |  | VTAP5 | VTAP5 | TPS - Maximum for Output Test | Volts | VTAP5 | 0x6EBE | 2 | False | 4 | X/12800 |  |  | 0 | 5.12
19 |  | TAPMAX | TAPMAX | TPS - Maximum Voltage | Volts | TAPMAX - The continuous test value at which the eec considers that the sensor has failed open circuit. | 0x6EC8 | 2 | False | 4 | X/12800 |  |  | 0 | 5.12
19 |  | VTAP6 | VTAP6 | TPS - Minimum for Output Test | Volts | VTAP6 | 0x6EC0 | 2 | False | 4 | X/12800 |  |  | 0 | 5.12
19 |  | SHKTP | SHKTP | TPS - Minimum Throttle Position for Adjustable Damper | Volts | SHKTP - The minimum voltage above closed throttle to indicate hard acceleration. | 0x7412 | 2 | False | 4 | X/12800 |  |  | 0 | 5.12
19 |  | TAPMIN | TAPMIN | TPS - Minimum Voltage | Volts | TAPMIN - The continuous test value at which the eec considers that the sensor has failed short circuit. | 0x6ECA | 2 | False | 4 | X/12800 |  |  | 0 | 5.12
19 |  | HYSTS | HYSTS | TPS - Part Throttle Threshold Hysteresis | Volts | HYSTS - Hysteresis for 'TPS PT Threshold' (aka DELTA) parameter. If altered, adjust 'Dashpot TP' (aka DELHYS) and 'ISC RPM Control TP' (aka DELRAT) to suit. | 0x77AE | 2 | False | 4 | X/12800 |  |  | 0 | 5.12
19 |  | VTPGN | VTPGN | TPS - Proportional Gain | dutycycle/count | VTPGN | 0x6FB8 | 2 | False | 6 | X/131072
19 |  | TAPGN | TAPGN | TPS - Throttle Position Proportional Gain | Multiplier | TAPGN - A multiplier of the relative throttle position. | 0x6E88 | 2 | False | 6 | X/131072
19 |  | TCDASD | TCDASD | TPS - TPS Average Closing Filter Constant | Sec | TCDASD - Used in the calculation of the dashpot (pre position airflow) value when the throttle is closing. Smaller values reduce the dashpot prior to entry into dashpot control. | 0x77E2 | 2 | False | 3 | X/1024
19 |  | TCDASU | TCDASU | TPS - TPS Average Opening Filter Constant | Sec | TCDASU - Used in the calculation of the dashpot (pre position airflow) value when the throttle is opening. Smaller values result in quicker dashpot response to tip in/out actions. | 0x77E4 | 2 | False | 3 | X/1024
19 |  | TPDLTA | TPDLTA | TPS - TPS Delta for Tip Out | Volts | TPDLTA - The minimum throttle position change required to indicate closing throttle movement. Value must be at least 0.1 volts to avoid A-D conversion jitter. | 0x7006 | 1 | False | 4 | X/12800 |  |  | 0 | 5.12
19 |  | TCTPT | TCTPT | TPS - TPS Knock Strategy Time Constant | Sec | TCTPT | 0x7806 | 2 | False | 3 | X/1024
19 |  | VTAP4 | VTAP4 | TPS - TPS KOER Max | Volts | VTAP4 - The KOER test value at which the eec considers that the sensor has failed open circuit. | 0x6EBC | 2 | False | 4 | X/12800 |  |  | 0 | 5.12
19 |  | VTAP3 | VTAP3 | TPS - TPS KOER Min | Volts | VTAP3 - The KOER test value at which the eec considers that the sensor has failed short circuit. | 0x6EBA | 2 | False | 4 | X/12800 |  |  | 0 | 5.12
19 |  | TCTP | TCTP | TPS - TPS Time Constant | Sec | TCTP | 0x77F6 | 2 | False | 3 | X/1024
20 |  | SLTIM2 | SLTIM2 | Trans - Shift Indicator Light On Time | Sec | SLTIM2 - The maximum time the shift indicator light is illuminated for following the minimum elapsed time of the 'Shift Indicator Light Time Delay'. | 0x6C11 | 1 | False | 3 | X/8
20 |  | SLTIM1 | SLTIM1 | Trans - Shift Indicator Light Time Delay | Sec | SLTIM1 - The minimum elapsed time of the SIL_Timer required in order for the shift indicator light to be illuminated. | 0x6C10 | 1 | False | 3 | X/8
20 |  | SHIRPM | SHIRPM | Trans - Shift Light Max | RPM | SHIRPM - The shift indicator light is turned on at this rpm regardless of any other condition evaluations. | 0x6C0E | 2 | False | 0 | X/4
20 |  | SPTRPM | SPTRPM | Trans - Shift Light Min Timer RPM | RPM | SPTRPM - The rpm at which the SIL_Timer is checked to see if the shift indicator light should be illuminated. | 0x6C0C | 2 | False | 0 | X/4
20 |  | TSTRAT | TSTRAT | Trans - Strategy | Switch | TSTRAT - Selects which transmission strategy to use; 0 = no transmission control 1 = SIL (shift indicator light) 2 = A4LD with 3/4 shift control and convertor clutch control 3 = AXOD 4 = C6E4 (E4OD) 5 = A4LD-E 6 = FAX-4 7 = AOD-4 (AOD-I) 8 = 4EAT 9 = CD4E | 0x7E5D | 1 | False | 0 | X | No trans control,SIL (shift indicator light),A4LD with 3/4 shift & convertor control,AXOD,C6E4 (E4OD),A4LD-E,FAX-4,AOD-4 (AOD-I),4EAT,CD4E | 0,1,2,3,4,5,6,7,8,9
20.7 |  | TTNOV | TTNOV | Trans - Torque Truncation Spark Multiplier | RPM/MPH | TTNOV - If the rpm is greater than the result of multiplying the average speed by this parameter then the result of the 'Torque Reduction Table' lookup is subtracted from the final spark advance value. Mulitplier needs to be confirmed | 0x7448 | 1 | False | 0 | X*4
20 |  | TRLOAD | TRLOAD | Trans - Type | Switch | TRLOAD - 0 = manual, no clutch or gear switches, forced neutral state 1 = manual, no clutch or gear switches 2 = manual, one clutch or gear switch 3 = manual, both clutch and gear switches 4 = auto, non electronic, neutral drive switch 5 = auto, non electronic, neutral pressure switch 6 = auto, electronic, PRNDL sensor | 0x7E5C | 1 | False | 0 | X | Manual no clutch or gear switches (forced), Manual no clutch or gear switches, Manual one clutch or gear switch, Manual both clutch and gear switches,Auto non electronic neutral drive switch,Auto non electronic neutral pressure switch,Auto electronic PRNDL sensor | 0,1,2,3,4,5,6

## Functions
Level | Level2 | PID | Key | Title | Comments | Rows | Bytes | YSigned | YDigits | YEquation | YUnits | YPayloadTag | XAddress | XSigned | XDigits | XEquation | XUnits | XPayloadTag | XMin | XMax | YMin | YMax | ParentPID | ParentVal
2.4 |  | FN036 | FN036 | Air - MAF Transfer | FN036 - MAF Transfer This is the Mass Air Flow (MAF) Transfer curve function. Input to this function is a corrected air mass sampling voltage (VMAF). This function outputs the measured Mass Air Flow in (kg/hr). WARNING: DO NOT change or remove the 15.9998v entry from the top row or the 0.0v entry from the bottom row. For technical reasons, it is important that the entire voltage range be represented. Practically speaking, a MAF sensor should never send a voltage above 5v, however it is technically possible for such an erronious value to get passed into this function. To prevent the EEC from crashing if this happens, it is important that the entire input range for ANY function be represented via the top and bottom row. | 30 | 2 | False | 3 | LBS*60/0.0000024/(2^31) | lb/min |  | 0x6DE2 | False | 4 | X/4096 | Volts | VMAF
1 |  | FN087 | FN087 | AC - A/C WOT Maximum Time Delay vs TP | FN087-The maximum time the A/C clutch is disengaged at WOT. | 6 | 2 | False | 0 | X | Sec |  | 0x6D56 | False | 0 | X/12800 | volts | N
2 |  | FN037 | FN037 | Air - AirFlow Max vs RPM (Backflow Clip) | FN037 - MAF Flow Clip This function is supposed to limit how high the MAF can register. However most people find it gets in the way more than it benefits. To disable this function, increase every value in the 2nd column to the highest possible value from top to bottom. Leave the 1st column alone. | 10 | 2 | False | 5 | X/16777216*1000 | lb/intake*1000 |  | 0x7204 | False | 0 | X/4 | RPM
2.5 |  | FN000 | FN000 | Air - Barometric Pressure Transfer Function | FN000 | 6 | 2 | False | 2 | HG/2048 | in Hg |  | 0x6C78 | False | 2 | X/256 | Hz | [5 empty] | BPSSW | Enabled
2.1 |  | FN217A | FN217A | Air - EGR Altitude vs BP | FN217A - EGR Altitude vs BP This function is used to determine how much contribution the EGR Altitude table makes on actual EGR flow. Its values should be kept in sync with FN129A. Both FN217A and FN129A should inverse FN212A. Thus any changes made to any of these functions should result in changes to the other two. Refer to the comments about FN129A for more details about how this function is used in EGR table interpolation. Keep in mind that how FN129A works, for the most part, applies to how this function works. The formula for normal EGR table interpolation is: (FN908A * FN212A) + (FN908B * FN217A) FN908A = EGR Sealevel table FN212A = Spark & EGR Sealevel Multiplier vs BP FN908B = EGR Altitude table FN217A = EGR Altitude Multiplier vs BP | 6 | 1 | False | 3 | X/128 | Multiplier |  | 0x78F8 | False | 2 | HG/8 | in Hg | [5 empty] | PFEHP | Sonic,PFE
2.1 |  | FN247 | FN247 | Air - EGR Desired Drop vs Flow | FN247 | 11 | 2 | False | 2 | X/256 | in wc |  | 0x7986 | False | 2 | LBS/32768 | lb/min | EVP |  |  |  |  | PFEHP | PFE
2.1 |  | FN239 | FN239 | Air - EGR Duty Cycle Adder vs EGR Error | FN239 - EGR Duty Cycle Adder vs EGR Error When EGR is enabled, and the conditions are correct to allow EGR modulation, this function modulates the EGR's EVR by directly manipulating the EVR duty cycle (EGRDC) based on the difference between desired EGR valve position and actual EGR valve position called EGR error (EGRERR). EGR error is what is passed into this function. EGRDC is updated to equal the current EGRDC value plus the output of this function. Positive error indicates actual flow is too low and the EGRDC needs to be increased. Negative error indicates actual flow is too high and the EGRDC needs to be decreased. | 7 | 2 | True | 4 | X/32768 | Adder |  | 0x7942 | True | 3 | X/6400 | volts | EVP |  |  |  |  | PFEHP | Sonic,PFE
2.1 |  | FN246 | FN246 | Air - EGR Flow vs DELPR | FN246 | 10 | 2 | False | 2 | LBS/32768 | lb/min |  | 0x795E | False | 2 | X/256 | in wc | N |  |  |  |  | PFEHP | PFE
2.1 |  | FN219A | FN219A | Air - EGR Flow vs EVP | FN219A - EGR Flow vs EVP This transfer function is used as part of figuring actual EGR Mass flow (EM) based on EGR Valve Position (EVP). The input to this function is EVP voltage less the EVP voltage when EGR flow is zero (EOFF). This function is not used to control the EGR Valve, but rather is used elsewhere in the code as a reference of how much actual EGR gas is flowing at any given moment. During transients where the EGR valve is being modulated to the target position, this function reports to other parts of the code what the instantanious flowrate is. It is also possible to build a deadband into FN239 such that the EGR is not modulated, even though error exists. In these cases, FN219A is used to report actual EGR flowrate. FN219A and FN221 are very closely related. The X column of one is the Y column of the other, and vice-versa. So, a change in this function should result in a change in the other. | 6 | 2 | False | 3 | LBS/128 | lb/min |  | 0x7904 | False | 3 | X*.02 | volts | ACT |  |  |  |  | PFEHP | Sonic
2.1 |  | FN220 | FN220 | Air - EGR Multiplier vs ACT | FN220 | 5 | 1 | False | 3 | X/128 | Multiplier |  | 0x791C | True | 0 | TEMPF*2 | DegF | ECT |  |  | 0 | .992 | PFEHP | Sonic,PFE
2.1 |  | FN211 | FN211 | Air - EGR Multiplier vs ECT | FN211 | 6 | 1 | False | 3 | X/128 | Multiplier |  | 0x78E2 | True | 0 | TEMPF*2 | DegF |  |  |  | 0 | .992 | PFEHP | Sonic,PFE
2.1 |  | FN074 | FN074 | Air - EGR PFE Upstream Pressure | FN074 | 10 | 2 | False | 2 | X/128 | in wc |  | 0x78BA | False | 2 | LBS/2048 | lb/min | [5 empty] | PFEHP | PFE
2.1 |  | FN004 | FN004 | Air - EGR PFEBP Correction | FN004 | 5 | 1 | False | 2 | HG/8 | in Hg |  | 0x78B0 | False | 2 | HG/8 | in Hg | [5 empty] | PFEHP | PFE
2.1 |  | FN221 | FN221 | Air - EGR Position vs Desired Flow | FN221 - EGR Position vs Desired Flow This function takes the desired EGR Mass Flow rate and converts it to a desired EGR valve position. The EGR flow tables (FN908A & FN9098B) determine the target % of EGR mass flow as compared to fresh air mass flow as detected by the MAF sensor. That desired flowrate is passed into this function. The output of this function is added to the EGR Minimum Position voltage value (EOFF), and passed to an unsigned Rolling Average algorithm. The output of the rolling average algorithm is the actual target voltage of the EGR position sensor. The EGR's EVP duty cycle (EGRDC) is modulated to attain this voltage value via FN239. FN219A and FN221 are very closely related. The X column of one is the Y column of the other, and vice-versa. So, a change in this function should result in a change in the other. | 7 | 2 | False | 2 | X*.02 | volts |  | 0x7926 | False | 2 | LBS/128 | lb/min | [5 empty] | PFEHP | Sonic,PFE
2.3 |  | FN035 | FN035 | Air - Load Scaling Sealevel vs RPM | FN035 - Maximum LOAD at sea level (29.4 dry barometer, 100 deg. f). Peak load at sea level as a function of RPM. Input = N (RPM). This function is only used if PRLDSW = 0; PRLDSW = Switch which determines the formula for computing PERLOAD. | 7 | 2 | False | 2 | X/32768*100 | Load |  | 0x7C90 | False | 0 | X/4 | RPM | N |  |  |  |  | PRLDSW | Scale Load%
2.4 |  | FN040 | FN040 | Air - MAF Failure Default Air | FN040 | 8 | 2 | False | 2 | X/16777216*1000 | lb/intake*1000 |  | 0x70E2 | False | 2 | X/4 | RPM
7.1 | 2.5 | FN378 | FN378 | Fuel - Accel Enrichment vs BP | FN378 - A multiplier as a function of BP. Input - BP Output = Multiplier | 5 | 1 | False | 3 | X/128 | Multiplier |  | 0x6DA6 | False | 2 | HG/8 | inHg | [5 empty] | BPSSW | Enabled
7.1 | 19 | FN331B | FN331B | Fuel - Accelerator Enrichment Multiplier vs TP | FN331B - A multiplier as a function of the present throttle angle minus the lowest measured throttle angle (TP-RATCH).Part of the AEFUEL equation: AEFUEL=AEM*TAE*FN331B*FN378/60 Input - throttle position(volts) Output = Multiplier | 5 | 1 | False | 3 | X/128 | Multiplier |  | 0x71C1 | False | 4 | (X/12800)*256 | Volts
7.6 |  | FN311 | FN311 | Fuel - Altitude Fuel Multiplier for MFA | FN311 | 6 | 1 | False | 3 | X/128 | Multiplier |  | 0x70B9 | False | 2 | HG/8 | inHg | [5 empty] | MFASW | Enabled
7 |  | FN602 | FN602 | Fuel - Canister Purge Duty Cycle Multiplier | FN602 | 6 | 1 | False | 2 | X/128 | Multipler |  | 0x7A66 | False | 2 | X/8 | sec
7 |  | FN605A | FN605A | Fuel - Canister Purge Duty Cycle vs Air | FN605A | 6 | 1 | False | 2 | X/128 | Duty Cycle |  | 0x7A72 | False | 2 | X/8 | lb
7 |  | FN600 | FN600 | Fuel - Canister Purge Duty Cycle vs Time | FN600 | 6 | 1 | False | 2 | X/128 | Multiplier |  | 0x7A5A | False | 0 | X | sec
7.4 |  | FN348 | FN348 | Fuel - Cranking Pulsewidth vs ECT | FN348 - Crank fuel pulse width as a function of ECT. Input - ECT(degF) Output = pulse width in ms. | 9 | 2 | False | 2 | X/262.144 | mSec |  | 0x787A | True | 0 | TEMPF*2 | DegF | ECT
7.4 |  | FN306 | FN306 | Fuel - Cranking Pulsewidth vs Time | FN306 | 6 | 2 | False | 3 | X/16384 | Multiplier |  | 0x7862 | False | 2 | X/8 | sec
7 |  | FN371 | FN371 | Fuel - Drive Engagement vs ECT | FN371 | 8 | 2 | False | 2 | X/256 | Multipler |  | 0x7CC8 | True | 4 | TEMPF/128 | DegF | ECT |  |  | 0 | 1.99
7 |  | FN393F | FN393F | Fuel - Forward Lambda Decrement Time | FN393F - Time between Lammul decrements - forward gear. The 'Cold Engine Fuel Multiplier (LAMMUL) value is used to prevent stalling during drive engagement when the engine is cold (automatic gearbox equipped cars only). When the 'Cold Engine Fuel Multiplier Update Timer' (aka MULTMR) exceeds this parameters lookup value then the 'Cold Engine Fuel Multiplier' (LAMMUL) value is updated. A related parameter is the 'Drive Engagement Fuel Multiplier vs ECT' (aka FN371) function which provides the initial value for the multiplier. There is not a great deal of code associated with this lot and it doesn't 'scan' well when you look at it (see the code between 0x4A32 and 0x4A86). | 7 | 1 | False | 0 | X | Sec |  | 0x6C18 | True | 0 | TEMPF*2 | DegF | ECT
7 |  | FN396A | FN396A | Fuel - High Speed Multiplier | FN396A | 7 | 1 | False | 3 | X/256 | Multiplier |  | 0x781B | False | 0 | X/2 | MPH | MPH
7.51 |  | FN389 | FN389 | Fuel - Injector Breakpoint | FN389 - Dual slope injector breakpoint. Input - VBAT, volts Output = lb/rev. FN389 CALIBRATION 1. Plot fuel flow per pulsewidth as a function of Pulsewidth at various battery voltage. (see Fuel Mass versus Fuel Pulsewidth figure on next page) 2. Make a table of fuel flow breakpoints, at which the injector slope changes. NOTE: The breakpoint is the FUELFLOW -- not the pulsewidth. 3. Convert the breakpoints into FN389-y parameters. FN389 y-value = BREAKPOINT * NUMOUT*INJOUT * ENGCYL ------------------------------------------------------------- PIPOUT The BREAKPOINT is equal to the fuel flow at which the injector slope changes for the corresponding battery voltage, lb/pulsewidth. For example, the injectors used on a 5.0L engine have two slopes. These slopes intercept at 3.0 mg/pw at VBAT = 13.5V. Thus, FN389 = 3.0 lb 8*1 --------- *--------- *---------- * 4 = 2.64*10E-5 lb/rev. 1000 454g 8 NOTE: FN367 breakpoints may require recalibration. | 8 | 2 | False | 4 | X/268435456*100000 | x10E-5 lb/rev |  | 0x722C | False | 4 | X/4096 | Volts | VBAT
7.51 |  | FN367 | FN367 | Fuel - Injector Offset vs Battery Voltage | FN367 - Injector offset as a function of VBAT. Input - Battery Voltage Output = Adder to injector pulsewidth - milliseconds | 12 | 1 | False | 4 | X/32 | mSec |  | 0x7B30 | False | 4 | X/16 | Volts | VBAT
7.7 |  | FN320A | FN320A | Fuel - Load% Min for O/L vs ECT | FN320A - Upper PERLOAD Limit for Closed Loop fuel control, unitless. Input - ECT If the engine load is above the load line in the graph, the ECU will be forced into open loop fuel control after HLCTM time; HLCTM - Time delay before high load | 7 | 2 | False | 2 | X/32768*100 | Load% |  | 0x7CAC | True | 0 | TEMPF*2 | DegF | ECT
7.7 |  | FN301 | FN301 | Fuel - Open Loop Closed Throttle Multiplier | FN301 - Open Loop Closed Throttle Multiplier A multiplier that adjusts the desired A/F ratio (LAMBSE) when in open loop mode. Multiplier values less than 1 increase fuel, values greater than 1 reduce fuel. | 6 | 2 | False | 3 | X/128 | Multiplier |  | 0x7B54 | False | 0 | X/4 | RPM | N
7.7 |  | FN374 | FN374 | Fuel - Open Loop Decel Multiplier vs RPM | FN374 - Open Loop Fuel multiplier vs RPM Set all multiplier values to zero if you are enabling Decel Fuel Shut Off (DFSO). | 6 | 2 | False | 3 | X/128 | Multiplier |  | 0x7DE8 | False | 0 | X/4 | RPM | N
7.7 |  | FN309 | FN309 | Fuel - Open Loop Multiplier Altitude Lugging | FN309 | 7 | 2 | False | 3 | X/128 | Multiplier |  | 0x7846 | False | 0 | X/4 | RPM | N
7.7 |  | FN308 | FN308 | Fuel - Open Loop Multiplier Sea Level Lugging | FN308 | 7 | 2 | False | 3 | X/128 | Multiplier |  | 0x782A | False | 0 | X/4 | RPM | N
7.7 |  | FN300 | FN300 | Fuel - Open Loop Multiplier vs ACT | FN300 - Multiplier as a function of ACT, modifies FN1307. | 6 | 1 | False | 3 | X/64 | Multiplier |  | 0x7B48 | True | 0 | TEMPF*2 | DegF
7.7 |  | FN301N | FN301N | Fuel - Open Loop Neutral Multiplier | FN301N - Open Loop Netural Multiplier A multiplier that adjusts the desired A/F ratio (LAMBSE) when in open loop mode. Multiplier values less than 1 increase fuel, values greater than 1 reduce fuel. | 5 | 2 | False | 3 | X/128 | Multiplier |  | 0x7B6C | False | 0 | X/4 | RPM
7 |  | FN325 | FN325 | Fuel - Stabilized Fuel Multiplier vs ECT | FN325 - Open loop multiplier applied to the result of the 'Fuel Stabilized Table' (aka FN1360) lookup to adjust the desired A/F ratio. Multiplier values less than 1 increase fuel, values greater than 1 reduce fuel. | 7 | 1 | False | 3 | X/128 | multiplier |  | 0x7EF2 | True | 0 | TEMPF*2 | DegF | [5 empty] | Z_TABOFT | Enabled,Enabled (No WRMEGO Check)
7 |  | FN387 | FN387 | Fuel - Under RPM PW vs ECT | FN387 | 9 | 1 | False | 2 | X/64 | Multiplier |  | 0x789E | True | 0 | TEMPF*2 | DegF
7 |  | FN303 | FN303 | Fuel - WOT Multiplier vs RPM | FN303 - WOT Fuel Multiplier as a function of engine speed N. Input - Engine speed (RPM) Output = Multiplier | 8 | 2 | False | 3 | X/128 | Multiplier |  | 0x7B80 | False | 0 | X/4 | RPM
11 |  | FN344 | FN344 | HEGO - CL Jump From Bias | FN344 - HEGO Jumpback Multiplier with Bias This function is used as a multiplier of the sum of the 'Bias' & 'Peak-to-Peak Amplitude' values to determine the amount LAMBSE should adjust by during Closed Loop operation. This function is only called when the following conditions are met: a. the EEC detects a HEGO switch to lean and the 'Bias' is rich b. the EEC detects a HEGO switch to rich and the 'Bias' is lean or zero On a HEGO switch if these conditions aren't met, then the 'HEGO Jumpback Multiplier without Bias' (aka FN342) function is used. Once this function's adjustment has been applied to the LAMBSE value, the EEC uses the HEGO Ramp Rate Multiplier (FN339) to incrementally adjust the LAMBSE value over time the until the HEGO switchs. - - - - - - - - - * ¦ * * * ¦ * * * ¦ * * LEAN * ¦ * * * ¦ * * * ¦ * ¦ * * ¦ * \¦/ * * ¦ *- - - --- - - -* - - - - - - - - * - - AVERAGE ¦ * * A/F RATIO ¦ * * ¦ --------------------------*-------------------*----- STOICHIOMETRY ¦ /¦\ * * ¦ ¦ * * ¦ BIAS * * ¦ TERM * * ¦ * * ¦ RICH * * ¦--PEAK TO PEAK * * ¦ AMPLITUDE * * ¦ * * - - - - - - - - - - - - - - - - - - - - - - - - * In this diagram, the bias is indicating lean so this function would be active when condition b is met. Condition b in this diagram relates to the point just before the sharp rise from rich to lean (2nd vertical line). The effect of this function is the vertical line that follows. Using FN339, the EEC continues to ramp the fuel lean to trigger a lean-switch which would trigger the function FN342. Notes: 1. The input value of 'Bias/Peak-to-Peak Amplitude' is clamped to a maximum of 0.45 by the EEC. 2. HEGO Bias is configured in the HEGO Bias Table (FN1353). Positive Values denote a lean bias. Negative values denote a rich bias. 3. Larger Bias Values result in smaller jumpback values. 4. DO NOT enter values greater than 1.000 for multipliers. | 5 | 1 | False | 2 | X/128 | Multiplier |  | 0x6D86 | False | 2 | X/512 | ¦Bias/Ptpamp¦ |  |  |  | 0 | 1 | Z_OLSW | Allow CL
11 |  | FN342 | FN342 | HEGO - CL Jump to Bias | FN342 - HEGO Jumpback Multiplier without Bias This function is used as a multiplier of the 'Peak-to-Peak Amplitude' value to determine the amount the LAMBSE values should adjust by during Closed Loop operation. This function is only called when the following conditions are met: a. the EEC detects a HEGO switch indicating lean and the 'Bias' is lean or zero b. the EEC detects a HEGO switch indicating rich and the 'Bias' is rich On a HEGO switch if these conditions aren't met, then the 'HEGO Jumpback Multiplier with Bias' (aka FN344) function is used. Once this function's adjustment has been applied to the LAMBSE value, the EEC uses the HEGO Ramp Rate Multiplier (FN339) to incrementally adjust the LAMBSE value over time until the HEGO switchs. - - - - - - - - - * ¦ * * * ¦ * * * ¦ * * LEAN * ¦ * * * ¦ * * * ¦ * ¦ * * ¦ * \¦/ * * ¦ *- - - --- - - -* - - - - - - - - * - - AVERAGE ¦ * * A/F RATIO ¦ * * ¦ --------------------------*-------------------*----- STOICHIOMETRY ¦ /¦\ * * ¦ ¦ * * ¦ BIAS * * ¦ TERM * * ¦ * * ¦ RICH * * ¦--PEAK TO PEAK * * ¦ AMPLITUDE * * ¦ * * - - - - - - - - - - - - - - - - - - - - - - - - * In this diagram, the bias is indicating lean so this function would be active when condition a is met. Condition a in this diagram relates to the point just before the sharp drop from lean to rich (1st vertical line). The effect of this function is the vertical line that follows. Using FN339, the EEC continues to ramp the fuel rich to trigger a rich-switch which would trigger the function FN344. Notes: 1. The input value of 'Bias/Peak-to-Peak Amplitude' is clamped to a maximum of 0.45 by the EEC. 2. HEGO Bias is configured in the HEGO Bias Table (FN1353). Positive Values denote a lean bias. Negative values denote a rich bias. 3. Larger Bias Values result in smaller jumpback values. 4. DO NOT enter values greater than 1.000 for multipliers 5. DO NOT alter the top two rows of this function. | 7 | 1 | False | 2 | X/128 | Multiplier |  | 0x6D78 | False | 2 | X/512 | ¦Bias/Ptpamp¦ |  |  |  | 0 | 1 | Z_OLSW | Allow CL
11 |  | FN339 | FN339 | HEGO - CL Ramp Rate | FN339 - HEGO Ramp Rate Multiplier During Closed Loop operation, this table determines the rate over time that the EEC adjusts LAMBSE value richer or leaner until a HEGO switch has occured. This function's influence on LAMBSE doesn't begin until after FN342 or FN344 multipliers have been applied to the LAMBSE. Modification of this table is not normally needed. Note: The input value of 'Bias/Peak-to-Peak Amplitude' is clamped to a maximum of .45 by the EEC. | 5 | 1 | False | 2 | X/256 | Multiplier |  | 0x6D6E | False | 2 | X/512 | ¦Bias/Ptpamp¦ | [5 empty] | Z_OLSW | Allow CL
11 |  | FN346 | FN346 | HEGO - Expected Ignition PIPs | FN346 - Expected Ignition PIPs Expected number of PIPs multiplier. Input = ¦BIAS/PTPAMP¦ and Output = Multiplier. After an EGO switch, a finite amount of time (equal to the transport lag) should pass before the EGO can switch. Noise in the EGO system could be interpreted by the computer as EGO switches. These phantom switches could occur at a faster rate than dictated by the system transport lag time. Since the jumpback is made from the lambda when the EGO switches, phantom switches could make the jumpback go beyond the average Air/Fuel ratio. A high rate of phantom switches would create a high rate of jumps. A special feature of the closed loop strategy prevents this problem. A full jumpback is done only if the proper transport lag time has elapsed. If not, the jumpback distance is reduced to match the reduction in transport lag time. The actual strategy uses PIP signal counts to control this feature. The jumpback distance is multiplied by the ratio PIPRAT. PIPRAT = Ratio of the actual number of PIP signals since the last EGO switch to the expected number of PIP signals between EGO switches (ANPIP/ENPIP); clipped to a maximum of 1.0. PIPRAT is a temporary register. ANPIP = Actual number of PIP signals since the last EGO switch; clipped to a maximum of 255; reset to zero when not in closed loop; reset to zero after the EGO switches and the jumpback distance is calculated. ENPIP = Expected number of PIP signals between EGO switches; reset to 1 when not in closed loop. | 11 | 1 | False | 3 | X/16 | Multiplier |  | 0x6D90 | False | 2 | X/512 | ¦Bias/Ptpamp¦ | [5 empty] | Z_OLSW | Allow CL
8 | 14.3 | FN180 | FN180 | Idle - CT Neutral Spark Subtractor vs CTNTMR | FN180 - Closed Throttle Neutral Spark Subtractor vs CTNTMR When the 'CT Neutral Flag' (CTNFLG) is set, the result of this table lookup is subtracted from the 'CT Spark vs RPM' (FN112) lookup value. The input value to this table is the 'Closed Throttle Neutral Timer' (CTNTMR). Refer to CTNTMR on the Datalogging tab for more details. | 6 | 1 | False | 2 | X/4 | Deg BTDC |  | 0x754E | False | 0 | X | sec
8.2 |  | FN825B | FN825B | Idle - ISC Adder vs ACT | FN825B - ISC RPM Adder vs ACT Allows for idle RPM adjustment based on ACT. This function is a contributor to the Desired RPM value (DSDRPM). | 7 | 1 | False | 0 | X*8 | RPM |  | 0x6DD4 | True | 0 | TEMPF*2 | DegF | ACT
8.2 |  | FN825A | FN825A | Idle - ISC Adder vs ECT | FN825A - ISC RPM Adder vs ECT Allows for idle RPM adjustment based on ACT. With stock values, it provides base Hi-Cam function. This function is a contributor to the Desired RPM value (DSDRPM). Note this function is similar in functionality to the ISC Startup Airflow Multiplier (FN1861) table. This function is specific to ECT where as FN1861 is an idle control based on both ECT and Startup Time. However using the top row of FN1861, it is possible to get similar behavior that this function can do. The difference between this function and FN1861, this function is an adder to DSDRPM. FN1861 is a multiplier to the commanded ISC airflow. | 8 | 1 | False | 0 | X*8 | RPM |  | 0x6DC4 | True | 0 | TEMPF*2 | DegF | ECT
8.2 |  | FN810 | FN810 | Idle - ISC Adder vs RPM | FN810 - ISC Adder vs RPM It adds air flow to DEBUMA to correct for dips in RPM. The calibrated leakage term (ITHBMA) is subtracted from DESMAF to obtain the actual flow required from the ISC actuator (DEBYMA). | 5 | 2 | False | 4 | LBS/4096 | lb/min |  | 0x7286 | False | 0 | X/4 | RPM | N
8.2 |  | FN860 | FN860 | Idle - ISC Closed Loop RPM Correction Rate | FN860 - ISC Closed Loop RPM Correction Rate The input to this function is RPM error (RPMERR). RPMERR = DSDRPM - N The 2nd column of this function is number of background loops. Closed Loop RPM control is active when ISCFLG is 1 or 2. When in Closed Loop RPM Control, the EEC will actively adjust the ISC to get the engine RPMs to DSDRPM within the RPMDED deadband. ISC in an Open Loop mode is in PrePosition (ISCFLG= 0) or Dashpot (ISCFLG= -1). NOTE: DO NOT adjust the RPM values in the top and bottom rows of this function. | 7 | 2 | True | 2 | X | Bakgnd Loops |  | 0x730E | True | 0 | X/4 | RPMERR
8.2 |  | FN884 | FN884 | Idle - ISC Crank Duty Cycle | FN884 | 6 | 1 | False | 2 | X/128 | Duty Cycle |  | 0x735A | True | 0 | X*2 | Deg F@start
8.2 |  | FN879 | FN879 | Idle - ISC Dashpot Decay Rate | FN879 - A background driven decrement to the dashpot preposition airflow register (DASPOT) as a function of DASPOT. During Dashpot mode (ISCFLG = -1), this function is used to determine by how much airflow to reduce the ISC by each background loop. The amount of reduction is based on how much the ISC is currently flowing. If the ISC is open wide, the dashpot decay rate should be high in an effort to get the ISC to close down faster and thus lower a high RPM condition. As the ISC flow gets less and less, the rate of reduction should also reduce in an effort to stabilize the RPM drop as the RPMs approach the desired idle RPM (DESRPM). Once engine RPM gets close to DESRPM, then idle control strategy will enter Closed Loop (ISCFLG= 1 or 2) and modulate the ISC up or down to maintain the engine RPM. The intention of this function is to reduce high RPM conditions (i.e. declutch from high RPMs) as fast as possible but slow the RPM drop upon approaching the target idle RPM to prevent overshooting the idle RPM and conking the engine. When tuned properly, dashpot decay will glide the RPMs right into a Closed Loop idle control without a noticable hanging high idle and without overshoot. This function can also be calibrated to achieve an exponentially decaying dashpot which is useful in decaying the large DASPOT values used to control over-rich tip-out. If tuned improperly, the engine may: -have a hanging idle on tip-out/declutch that takes an undesirably long time to decay down to reasonable levels -decay the ISC airflow too fast causing engine RPMs to drop too far below the idle RPM | 7 | 2 | False | 4 | LBS/4096 | lb/min |  | 0x732A | False | 4 | LBS/4096 | lb/min | N
8.2 |  | FN882 | FN882 | Idle - ISC Dashpot Max Pre-Position | FN882 - Maximum allowed dashpot pre-position airflow. DASPOT calculation clipped at this value. | 5 | 2 | False | 4 | LBS/4096 | lb/min |  | 0x7346 | False | 0 | X/4 | RPM
8.2 |  | FN875D | FN875D | Idle - ISC Drive Idle Air | FN875D - ISC Drive Idle Air Airflow required for closed throttle operation in drive. Input to this function is absolute DSDRPM (Desired engine RPM). This function is used to define the DESMAF value. When using an automatic transmission, this function needs to fairly accurately estimate the airflow required for specific RPMs while in drive. This function doesn't have as much meaning for manual transmissions so make this function parallel the values in FN875N. | 6 | 1 | False | 2 | LBS/128 | lb/min |  | 0x7390 | False | 0 | X*16 | Desired RPM | LOAD
8.2 |  | FN820B | FN820B | Idle - ISC Duty Cycle Mult vs Load | FN820B - ISC Duty Cycle Multiplier vs Load The nature of the bypass air solenoid is such that at high manifold vacuum the device flows less air than at idle vacuum levels, assuming a constant duty cycle. To account for this difference, a modulator (FN820B) is available to increment the duty cycle as necessary to hold constant flow. Although in all of the known stock tunes for 89-93 Mustang 5.0Ls, this function doesn't appear to be configured to acutally do anything. Thus modification of this function is not likely to ever be necessary. | 6 | 2 | False | 3 | X/128 | Multiplier |  | 0x729A | False | 2 | X/32768*100 | Load | N
8.2 |  | FN824 | FN824 | Idle - ISC Gain Multiplier vs RPM | FN824 - ISC Gain Multiplier vs RPM Use this to slow down the ISC adjustment rate as RPMs get around idle. This function will need to be updated when Neutral and Drive Idle RPM are adjusted. | 7 | 1 | False | 2 | X/64 | Multiplier |  | 0x72B2 | False | 0 | X*16 | RPM
8.2 |  | FN875N | FN875N | Idle - ISC Neutral Idle Air | FN875N - ISC Neutral Idle Air Airflow required for closed throttle operation in neutral. Input to this function is absolute DSDRPM (Desired engine RPM). This function is used to define the DESMAF value. So this function needs to fairly accurately estimate the airflow required for specific RPMs while in neutral. | 6 | 1 | False | 2 | LBS/128 | lb/min |  | 0x739C | False | 0 | X*16 | Desired RPM
8.2 |  | FN880 | FN880 | Idle - ISC Neutral RPM Adder | FN880 - ISC Neutral RPM Adder ISC adder vs. time at Neutral Idle. If any RPM addition is added here, there's very little reason to continue adding RPMs after more than a few seconds after entering idle. The main purpose of this function is to hold RPMs high during manual transmission shifts so declutch along with letting off the throttle don't drop the RPMs too fast and thus make re-entry to the next gear rougher. Additional RPMs can be added after being at idle an extended amount of time. In cases of underdrive pulleys, it may be necessary to raise RPMs back up a bit after being at idle RPMs for extended periods of time. This function is a contributor to the Desired RPM value (DSDRPM). | 7 | 1 | False | 0 | X*8 | RPM |  | 0x755A | False | 0 | X | Sec
8.2 |  | FN826A | FN826A | Idle - ISC Startup RPM vs ECT | FN826A - ISC Startup RPM Adder vs ECT This adder is deleted when either: - the first part throttle transition since exiting crank is observed - the time since start exceeds the Startup Kickdown Time (TKDTM). This function is a contributor to the Desired RPM value (DSDRPM). | 7 | 1 | False | 0 | X*8 | RPM |  | 0x72C0 | True | 0 | TEMPF*2 | Deg F@start
8.2 |  | FN800 | FN800 | Idle - ISC Transfer | FN800 - ISC Transfer Once a target ISC airflow has been calculated, the airflow value is passed into this function to get an ISC PW value to command to the ISC valve. There's little reason to modify this function if the stock ISC valve is being used in stock form with no other modifications or obstructions done to the airflow to/from it. However if ISC restrictor control plates are used, it may be necessary to modify this transfer. However what this transfer would need to be modified to would likely require a flow bench and Pulse-Width Modulator to command specific PWs to the ISC in order to get a flow reading for that PW. | 12 | 2 | False | 2 | X/32768 | Duty Cycle |  | 0x7256 | False | 2 | LBS/4096 | lb/min
8.2 | 14.2 | FN839 | FN839 | Idle - Spark Mult vs Dashpot | FN839 - Spark multiplier vs. DASPOT Input to this function is Dashpot air flow adder (DASPOT). Output is a Multiplier (SPKMUL). | 4 | 1 | False | 3 | X/128 | Multiplier |  | 0x72CE | False | 3 | LBS/64 | lb/min
8 | 14.2 | FN841D | FN841D | Idle - Spark Mult vs Drive RPM Error | FN841D - ISC Spark Multiplier versus RPM Error in Drive (in gear - manual with neutral switch). RPM Error = (DESRPM - N) where DESRPM is Desired RPM N is Actual RPM | 7 | 2 | False | 3 | X/128 | Multiplier |  | 0x72D6 | True | 0 | X/4 | RPM Delta
8 | 14.2 | FN841N | FN841N | Idle - Spark Mult vs Neutral RPM Error | FN841N - ISC Spark Multiplier versus RPM Error in Neutral. RPM Error = (DESRPM - N) where DESRPM is Desired RPM N is Actual RPM | 7 | 2 | False | 3 | X/128 | Multiplier |  | 0x72F2 | True | 0 | X/4 | RPM Delta | ECT
8 | 14 | FN112 | FN112 | Idle - Spark vs ECT | FN112 - Added to 'CT Spark vs RPM' lookup value. | 7 | 1 | True | 2 | X/4 | Deg adv |  | 0x74C0 | True | 0 | TEMPF*2 | DegF | N
8 | 14 | FN111 | FN111 | Idle - Spark vs RPM | FN111 Closed Throttle Base spark advance as a function of engine speed N. | 5 | 2 | True | 2 | X/4 | Deg adv |  | 0x74AC | True | 0 | X/4 | RPM | N
9 |  | FN146B | FN146B | Knock - Advance Rate vs RPM | FN146B | 6 | 1 | False | 0 | X/16 | mSec |  | 0x779C | False | 0 | X/4*128 | RPM | N |  |  |  |  | KIHP | Enabled
9 |  | FN143A | FN143A | Knock - Retard Rate vs RPM | FN143A | 6 | 1 | False | 0 | X/4 | Sec/Degree |  | 0x7778 | False | 0 | X/4*128 | RPM | N |  |  |  |  | KIHP | Enabled
9 |  | FN145A | FN145A | Knock - Spark Threshold Pos | FN145A | 5 | 1 | False | 2 | X/256 | PIP period fraction |  | 0x7792 | False | 0 | X/4*128 | RPM | N |  |  |  |  | KIHP | Enabled
9 |  | FN144A | FN144A | Knock - Spark Threshold Time | FN144A | 7 | 1 | False | 2 | X/1024 | PIP period fraction |  | 0x7784 | False | 0 | X*32 | RPM | TP |  |  |  |  | KIHP | Enabled
16.4 |  | FN020B | FN020B | Scaling - Accel Enrich Fuel Table ECT Rows | FN020B - Temperature Row Scaling function used by the Accel Enrichment Table FN1303. This function's input is a ratio of ACT & ECT, based on FRCTAE. Refer to their descriptions for more details. WARNING: Do not edit first or last entries. | 5 | 1 | False | 0 | X/16 | Row |  | 0x6CA8 | True | 0 | X*2 | DegF | ECT |  |  | 0 | 6
16.4 |  | FN019B | FN019B | Scaling - Accel Enrich Fuel Table TP Rate Columns | FN019B - Used in FN1303. WARNING: Do not edit first or last entries. | 5 | 1 | False | 0 | X/16 | Column |  | 0x6C9E | False | 2 | X/2 | deg/sec |  |  |  | 0 | 7
16.4 |  | FN021 | FN021 | Scaling - Adaptive Update Table Load Rows | FN021- LOAD normalizing function for FN1325 & FN1035. WARNING: Do not edit first or last entries. | 8 | 2 | False | 0 | X/256 | Row |  | 0x6CB2 | False | 2 | X/32768*100 | Load | LOAD |  |  | 0 | 7
16.4 |  | FN082 | FN082 | Scaling - Fuel & EGR LOAD Columns | FN082 - Load normalizing for table FN1124 & FN1223 WARNING: Do not edit first or last entries. | 5 | 2 | False | 0 | X/256 | Row |  | 0x6D32 | False | 2 | X/32768*100 | Load | LOAD |  |  | 0 | 2
16.4 |  | FN083 | FN083 | Scaling - Fuel & EGR RPM Rows | FN083 - Used in FN1124 & FN1223. WARNING: Do not edit first or last entries. | 4 | 2 | False | 0 | X/256 | Column |  | 0x6D46 | False | 0 | X/4 | RPM | N |  |  | 0 | 3
16.4 |  | FN072A | FN072A | Scaling - Fuel Table Load% Rows | FN072A - Used in FN1307, & FN1328. WARNING: Do not edit first or last entries. | 7 | 2 | False | 0 | X/16 | Row |  | 0x6D16 | False | 2 | X/32768*100 | Load% | LOADX |  |  | 0 | 7 | Z_TABOFT | Disabled
16.4 |  | FN072A_FN1360 | FN072A_FN1360 | Scaling - Fuel Table Load% Rows | FN072A - Used in FN1307, FN1328, & FN1360. WARNING: Do not edit first or last entries. | 7 | 2 | False | 0 | X/16 | Row |  | 0x6D16 | False | 2 | X/32768*100 | Load% |  |  |  | 0 | 7 | Z_TABOFT | Enabled,Enabled (No WRMEGO Check)
16.4 |  | FN022 | FN022 | Scaling - Fuel Table ECT/ACT Columns | FN022 - Temperature Column Scaling function used by the Fuel Tables. This function's input is a ratio of ACT & ECT, based on 1 of these scalars: ALPHA, FRCBFT, or FRCSFT. ALPHA is used by FN1321 & 1322 - The Transient Fuel Tables FRCBFT is used by FN1307 - OL Base Fuel Table FRCSFT is used by FN1306 - Startup Fuel Table Refer to their descriptions for more details. Aliases: FN022A FN022B WARNING: Do not edit first or last entries. | 6 | 1 | False | 0 | X/16 | Column |  | 0x6CD2 | True | 0 | TEMPF*2 | DegF | LOADX |  |  | 0 | 9
16.4 |  | FN039 | FN039 | Scaling - HEGO Table RPM Columns | FN039 - Used to normalize RPM in tables FN1351, FN1352 & FN1353. WARNING: Do not edit first or last entries. | 8 | 2 | False | 0 | X/256 | Column |  | 0x7B10 | False | 0 | X/4 | RPM | N |  |  | 0 | 3
16.4 |  | FN085 | FN085 | Scaling - Injector Timing Load Columns | FN085 - Used in FN1315. WARNING: Do not edit first or last entries. | 6 | 2 | False | 0 | X/16 | Column |  | 0x7148 | False | 2 | X/32768*100 | Load | LOAD |  |  | 0 | 7
16.4 |  | FN018B | FN018B | Scaling - ISC Airflow Adder Time Column | FN018B - Used in FN1861. WARNING: Do not edit first or last entries. | 5 | 2 | False | 0 | X/256 | Column |  | 0x7AFC | False | 0 | X | Sec | ATMR1 |  |  | 0 | 5
16.4 |  | FN020C | FN020C | Scaling - ISC Startup ECT Column | FN020C - Used in FN1861. WARNING: Do not edit first or last entries. | 5 | 1 | False | 0 | X/16 | Column |  | 0x724C | True | 0 | TEMPF*2 | DegF | ECT |  |  | 0 | 6
16.4 |  | FN098 | FN098 | Scaling - MAF Failure TP Rows | FN098 - Used in FN1358. WARNING: Do not edit first or last entries. | 7 | 2 | False | 0 | X/256 | Row |  | 0x70C6 | False | 2 | X/12800 | volts | TP |  |  | 0 | 6
16.4 |  | FN033 | FN033 | Scaling - Part Throttle Spark Adder ECT Column | FN033 - Temperature Column Scaling function used by the Spark Part Throttle Adder Table FN1133. This function's input is ECT. Refer to FN1133's description for more details. WARNING: Do not edit first or last entries. | 9 | 2 | False | 0 | X/256 | Row |  | 0x7488 | True | 0 | TEMPF*2 | DegF | ECT |  |  | 0 | 6
16.4 |  | FN070 | FN070 | Scaling - Spark Fuel & EGR Table RPM Columns | FN070 - Used in FN901, FN904A, FN905A, FN908A, FN9080B, FN1035, FN1119, FN1121, FN1315, FN1325, FN1328, & FN1358. WARNING: Do not edit first or last entries. | 7 | 2 | False | 0 | X/256 | Column |  | 0x6CDE | False | 0 | X/4 | RPM | N |  |  | 0 | 9 | Z_TABOFT | Disabled
16.4 |  | FN070_FN1360 | FN070_FN1360 | Scaling - Spark Fuel & EGR Table RPM Columns | FN070 - Used in FN901, FN904A, FN905A, FN908A, FN9080B, FN1035, FN1119, FN1121, FN1315, FN1325, FN1328, FN1358, & FN1360. WARNING: Do not edit first or last entries. | 7 | 2 | False | 0 | X/256 | Column |  | 0x6CDE | False | 0 | X/4 | RPM | N |  |  | 0 | 9 | Z_TABOFT | Enabled,Enabled (No WRMEGO Check)
16.4 |  | FN071 | FN071 | Scaling - Spark HEGO & EGR Table Load Rows | FN071 - Used in FN901, FN904A, FN905A, FN908A, FN908B, FN1119, FN1121, FN1133, FN1351, FN1352 & FN1353. Also used in transient fuel tables - FN1321 & FN1322. WARNING: Do not edit first or last entries. | 7 | 2 | False | 0 | X/256 | Row |  | 0x6CFA | False | 2 | X/32768*100 | Load | LOAD |  |  | 0 | 7
16.4 |  | FN018 | FN018 | Scaling - Startup Fuel Table Time Rows | FN018 - Used in FN1306. WARNING: Do not edit first or last entries. | 7 | 1 | False | 0 | X/16 | Row |  | 0x6C90 | False | 0 | X | Sec |  |  |  | 0 | 7
14.1 |  | FN126 | FN126 | Spark - Advance vs ACT | FN126 | 5 | 1 | True | 2 | X/4 | Deg BTDC |  | 0x74EE | True | 0 | TEMPF*2 | DegF | ACT
14.3 |  | FN115 | FN115 | Spark - Closed Throttle Altitude Spark Retard | FN115 - Closed Throttle Altitude Spark Retard During High Cam (as determined by RPM and Startup Timer ATMR1), the spark advance is reduced by FN115 to light off the catalysts (by heating up the exhaust gas). Spark is adjusted by a function of BP, which can only occur when the Engine RPM rises above a set value. If the Engine RPM dips below the value set by HCSD - HCSDH, then BP correction is no longer required. FN400 provides a maximum time for altitude compensation to spark. For simplicity in tuning, zero-out all values in the 2nd column of this table since this is an emissions-centric function. | 6 | 1 | True | 2 | X/4 | Deg Adv |  | 0x74CE | False | 2 | HG/8 | in Hg | [5 empty] | BPSSW | Enabled
14 |  | FN179A | FN179A | Spark - High Speed Retard | FN179A | 7 | 1 | False | 2 | X/4 | Deg BTDC |  | 0x780D | False | 0 | X/2 | MPH | MPH
14 |  | FN160B | FN160B | Spark - Min DWELL time vs VBAT (high temp) | FN160B - Min DWELL time vs VBAT (high temp) This algorithm provides a software replacement to the TFI Dwell when using a Distributorless Ignition System. Used when TEMDWL > DWLTBP TEMDWL = [DWLWF * ACT + (1 - DWLWF) * ECT] DWLWF - Base Dwell ACT to ECT proportioning factor (scalar) DWLTBP - Base Dwell Time Table Select Temperature (scalar) NOTE: CCDSW (scalar) indicates whether the EEC is setup for TFI or DIS. This function is not used when CCDSW = 0. | 6 | 2 | False | 1 | X/512 | mSec |  | 0x7760 | False | 4 | X/16 | Volts | VBAT |  |  |  |  | CCDSW | Enabled
14 |  | FN160A | FN160A | Spark - Min DWELL time vs VBAT (low temp) | FN160A - Min DWELL time vs VBAT (low temp) This algorithm provides a software replacement to the TFI Dwell when using a Distributorless Ignition System. Used when TEMDWL <= DWLTBP TEMDWL = [DWLWF * ACT + (1 - DWLWF) * ECT] DWLWF - Base Dwell ACT to ECT proportioning factor (scalar) DWLTBP - Base Dwell Time Table Select Temperature (scalar) NOTE: CCDSW (scalar) indicates whether the EEC is setup for TFI or DIS. This function is not used when CCDSW = 0. | 6 | 2 | False | 1 | X/512 | mSec |  | 0x7748 | False | 4 | X/16 | Volts | VBAT |  |  |  |  | CCDSW | Enabled
14 | 2.1 | FN212A | FN212A | Spark - Spark & EGR Sealevel Multiplier vs BP | FN212A - Spark & EGR Sealevel Multiplier vs BP Warning: Do not adjust the BP multipliers (FN129A, FN212A, FN217A) without fully understanding how they work together. The BP altitude multiplier (FN129A) is used for spark advance calculations. The BP sea level multiplier (FN212A) is used for EGR and spark advance calculations. The BP altitude multiplier (FN217A) is used for EGR calculations. For spark and EGR calculations, these multipliers control the interpolation point between the sea level spark table (FN904A) and altitude spark table (FN905A) as well as the Sealevel EGR Table (FN908A) and Altitude EGR Table (FN908B). The point where the multipliers intersect is the interpolation range. Values outside of that range are not interpolated and the spark/EGR values used are from either the sea level or altitude table. If you want to eliminate the possibility of the EEC switching between the sea level and altitude tables, you can copy the sea level table over the altitude table (or vice versa, just copy whatever table you are actively using). Then remember to copy it again any time you make changes. That way it uses the same values no matter which table is being referenced. For example purposes, these are the BP multiplier (Sealevel) factory intersection points for a GUF1/A9P showing how they affect the altitude and sea level spark tables: FN129A 31.88 0.000 <-- using only the altitude spark table 27.75 0.000 <-- interpolation occurs between these two points 26.50 1.000 <-- interpolation occurs between these two points 23.50 1.000 <-- using only the sea level spark table 12.00 1.203 <-- using only the sea level spark table 0.00 1.203 <-- using only the sea level spark table These are the BP multiplier (Altitude) factory intersection points for a GUF1/A9P processor showing how they affect the altitude and sea level spark tables: FN212A 31.88 1.000 <-- using only the sea level spark table 27.75 1.000 <-- interpolation occurs between these two points 26.50 0.000 <-- interpolation occurs between these two points 0.00 0.000 <-- using only the altitude spark table 0.00 0.000 <-- using only the altitude spark table The formula for normal part throttle spark interpolation is: (FN904A * FN212A) + (FN905A * FN129A) FN904A = Sealevel Spark Table FN212A = Spark & EGR Sealevel Multiplier vs BP FN905A = Altitude Spark Table FN129A = Spark Altitude Multiplier vs BP There are further spark modifiers based on ACT, ECT, EGR, load, tip-in, etc. Remember that the Multiplier vs BP (Sealevel) and Multiplier vs BP (Altitude) functions are used by more than the spark tables, so you should avoid changing them unless you know what you are doing. | 5 | 1 | False | 3 | X/128 | Multiplier |  | 0x78EE | False | 2 | HG/8 | in Hg | BAP |  |  |  |  | BPSSW | Enabled
14 |  | FN125 | FN125 | Spark - Spark & Fuel Lugging Load vs RPM | FN125 | 5 | 2 | False | 2 | X/32768*100 | Load |  | 0x74DA | False | 2 | X/4 | RPM | N
14 |  | FN129A | FN129A | Spark - Spark Altitude Multiplier vs BP | FN129A - Spark Altitude Multiplier vs BP Warning: Do not adjust the BP multipliers (FN129A, FN212A, FN217A) without fully understanding how they work together. The BP altitude multiplier (FN129A) is used for spark advance calculations. The BP sea level multiplier (FN212A) is used for EGR and spark advance calculations. The BP altitude multiplier (FN217A) is used for EGR calculations. For spark and EGR calculations, these multipliers control the interpolation point between the sea level spark table (FN904A) and altitude spark table (FN905A) as well as the Sealevel EGR Table (FN908A) and Altitude EGR Table (FN908B). The point where the multipliers intersect is the interpolation range. Values outside of that range are not interpolated and the spark/EGR values used are from either the sea level or altitude table. If you want to eliminate the possibility of the EEC switching between the sea level and altitude tables, you can copy the sea level table over the altitude table (or vice versa, just copy whatever table you are actively using). Then remember to copy it again any time you make changes. That way it uses the same values no matter which table is being referenced. For example purposes, these are the BP multiplier (Sealevel) factory intersection points for a GUF1/A9P showing how they affect the altitude and sea level spark tables: FN129A 31.88 0.000 <-- using only the altitude spark table 27.75 0.000 <-- interpolation occurs between these two points 26.50 1.000 <-- interpolation occurs between these two points 23.50 1.000 <-- using only the sea level spark table 12.00 1.203 <-- using only the sea level spark table 0.00 1.203 <-- using only the sea level spark table These are the BP multiplier (Altitude) factory intersection points for a GUF1/A9P processor showing how they affect the altitude and sea level spark tables: FN212A 31.88 1.000 <-- using only the sea level spark table 27.75 1.000 <-- interpolation occurs between these two points 26.50 0.000 <-- interpolation occurs between these two points 0.00 0.000 <-- using only the altitude spark table 0.00 0.000 <-- using only the altitude spark table The formula for normal part throttle spark interpolation is: (FN904A * FN212A) + (FN905A * FN129A) FN904A = Sealevel Spark Table FN212A = Spark & EGR Sealevel Multiplier vs BP FN905A = Altitude Spark Table FN129A = Spark Altitude Multiplier vs BP There are further spark modifiers based on ACT, ECT, EGR, load, tip-in, etc. Remember that the Multiplier vs BP (Sealevel) and Multiplier vs BP (Altitude) functions are used by more than the spark tables, so you should avoid changing them unless you know what you are doing. | 6 | 1 | False | 3 | X/128 | Multiplier |  | 0x74F8 | False | 2 | HG/8 | in Hg | BAP |  |  |  |  | BPSSW | Enabled
14 |  | FN400 | FN400 | Spark - Startup BP Adjust Time | FN400 | 6 | 1 | False | 0 | X | Sec |  | 0x7568 | True | 0 | TEMPF*2 | DegF at Start | [5 empty] | BPSSW | Enabled
14.1 |  | FN135 | FN135 | Spark - WOT Advance vs ACT | FN135 - Wide Open Throttle Spark Adder as a function of ACT, Deg. Used to subtract spark at high ACT (air charge) temps. Input - ACT (degF) Output = Spark advance | 7 | 1 | True | 2 | X/4 | Deg BTDC |  | 0x7540 | True | 0 | TEMPF*2 | DegF | ACT |  |  |  |  | Z_WSPKSW | Enabled
14.1 |  | FN133 | FN133 | Spark - WOT Advance vs BP | FN133 | 5 | 1 | True | 2 | X/4 | Deg BTDC |  | 0x7528 | False | 2 | HG/8 | in Hg | BAP |  |  |  |  | Z_WSPKSW | Enabled
14.1 |  | FN134 | FN134 | Spark - WOT Advance vs ECT | FN134 - Wide Open throttle Spark advance adder as a function of ECT, Deg. Used to subtract spark at high engine temps. | 7 | 1 | True | 2 | X/4 | Deg BTDC |  | 0x7532 | True | 0 | TEMPF*2 | DegF | ECT |  |  |  |  | Z_WSPKSW | Enabled
14 |  | FN131 | FN131 | Spark - WOT Advance vs RPM | FN131 Wide Open Throttle base spark advance versus engine speed to provide base WOT Spark advance. Input - Engine speed, RPM Output = Spark advance. | 9 | 2 | True | 2 | X/4 | Deg BTDC |  | 0x7504 | False | 2 | X/4 | RPM | N |  |  |  |  | Z_WSPKSW | Enabled
17 |  | FN703A | FN703A | Temp - ECT / ACT Transfer Function | FN703A | 10 | 1 | True | 0 | TEMPF*2 | DegF |  | 0x6DB0 | False | 4 | X/50 | Volts
20 |  | FN651 | FN651 | Trans - Shift Light RPM vs ECT | FN651 | 7 | 2 | False | 0 | X/4 | RPM |  | 0x6C34 | True | 0 | TEMPF*2 | DegF | ECT
20 |  | FN652A | FN652A | Trans - Shift Light RPM vs Load | FN652A | 10 | 2 | False | 0 | X/4 | RPM |  | 0x6C50 | False | 2 | X/32768*100 | Load | LOAD
20 |  | FN394F | FN394F | Trans - Time Before Drive | FN394F | 7 | 1 | True | 2 | X/8 | Sec |  | 0x6C26 | True | 0 | TEMPF*2 | DegF

## Tables
Level | Level2 | PID | Key | Title | Comments | Address | Bytes | Signed | DecimalPl | Rows | Cols | YLabelLink | YLabels | YPayloadTag | XLabelLink | XLabels | XPayloadTag | ZUnits | ZEquation | Min | Max | ParentPID | ParentVal
2.1 |  | FN908B | FN908B | Air - EGR Altitude | FN908B - Altitude EGR table This is the commanded EGR values at Altitude as defined by the BAP/BARO. The values represent the amount of EGR flow as a % of measured Mas Air Flow from the MAF sensor. If EGR is enabled, the base amount of EGR to be added is determined from two 10 x 8 tables the format of which is identical to that used for the PART THROTTLE spark timing determinations. The table values are a function of engine speed N and LOAD. The base amount can be adjusted by several EGR modulators to reflect special engine operating conditions. The amount of EGR to be added is determined as shown below. MFAFLG = 1 ------------------¦ EGRATE = ['E' * (1 - {FN1223 ¦ * MFAMUL * FN311})] + KPEI ¦ ¦ --- ELSE --- ¦ ¦ EGRATE = 'E' + KPEI 'E' is defined below. 'E' = X*'R'*[FN211 * FN220 * (FN908A * FN212A + FN908B * FN217A)] 'R' is defined below. 'R' = TSEGRE/EGRMPT (CLIPPED AT 1.0) TSEGRE LOGIC TCSTRT > CTLOW ------------- ¦ SET TSEGRE = EGRMPT ('R' = 1) ¦ ¦ --- ELSE --- ¦ EGR ENABLED ----------------¦ INCREMENT TSEGRE ¦ (CLIP AT EGRMPT) ¦ ¦ --- ELSE --- ¦ ¦ FREEZE TSEGRE | 0x79FE | 1 | False | 2 | 8 | 10 | FN071 |  | LOAD | FN070 |  | N | EGR% | X / 4 |  |  | PFEHP | Sonic,PFE
2.1 |  | FN908A | FN908A | Air - EGR Sealevel | FN908A - Sealevel EGR table This is the commanded EGR values at Sealevel as defined by the BAP/BARO. The values represent the amount of EGR flow as a % of measured Mas Air Flow from the MAF sensor. If EGR is enabled, the base amount of EGR to be added is determined from two 10 x 8 tables the format of which is identical to that used for the PART THROTTLE spark timing determinations. The table values are a function of engine speed N and LOAD. The base amount can be adjusted by several EGR modulators to reflect special engine operating conditions. The amount of EGR to be added is determined as shown below. MFAFLG = 1 ------------------¦ EGRATE = ['E' * (1 - {FN1223 ¦ * MFAMUL * FN311})] + KPEI ¦ ¦ --- ELSE --- ¦ ¦ EGRATE = 'E' + KPEI 'E' is defined below. 'E' = X*'R'*[FN211 * FN220 * (FN908A * FN212A + FN908B * FN217A)] 'R' is defined below. 'R' = TSEGRE/EGRMPT (CLIPPED AT 1.0) TSEGRE LOGIC TCSTRT > CTLOW ------------- ¦ SET TSEGRE = EGRMPT ('R' = 1) ¦ ¦ --- ELSE --- ¦ EGR ENABLED ----------------¦ INCREMENT TSEGRE ¦ (CLIP AT EGRMPT) ¦ ¦ --- ELSE --- ¦ ¦ FREEZE TSEGRE | 0x79AE | 1 | False | 2 | 8 | 10 | FN071 |  | LOAD | FN070 |  | N | EGR% | X / 4 |  |  | PFEHP | Sonic,PFE
2.4 |  | FN1035 | FN1035 | Air - MAF Backflow Correction | FN1035 | 0x7BA0 | 1 | False | 2 | 8 | 10 | FN021 |  | LOAD | FN070 |  | N | A/F Ratio | X / 128
2.4 |  | FN1358 | FN1358 | Air - MAF Limp Mode | FN1358 - Failed Mass Air Flow Sensor Lookup. These values are used as the mass airflow values when the MAF has failed, but the TP is OK. The values are in units of lbm/PIP x 1000. | 0x7102 | 1 | False | 4 | 7 | 10 | FN098 |  | TP | FN070 |  | N | lbm/PIP x 1000 | X/131.072
7.6 | 2.1 | FN1223 | FN1223 | Air - MFA EGR Multiplier | FN1223 - MFA EGR Multiplier Multiplier to commanded EGR while in MFA Mode. | 0x7A4E | 1 | False | 3 | 3 | 4 | FN082 |  | LOAD | FN083 |  | N |  | 1-(X/128) | 0 | 1 | MFASW | Enabled
7.1 |  | FN1303 | FN1303 | Fuel - Accel Enrichment Fuel | FN1303 - Acceleration Fuel Enrichment table A table of fuel enrichment as a function of throttle angle rate of change (TAR) and temperature. Output = AE desired fuel enrichment. Acceleration enrichment is only permitted when the 'Throttle Angle Rate' (aka TAR) is greater than the 'Accel Enrichment Min Throttle Rate' (aka AETAR) parameter. Next if AEOFLG = 1, then change in LOAD is checked against the 'Accel Enrichment Min Delta Load' (aka AEACLD) to see acceleration enrichment can still be permitted. This AE table, the two multiplier functions (FN378 & FN331B) and global multiplier scalar (AEM) are then used to determine the total amount of acceleration enrichment. The temperature input can be ECT or ACT as defined by the combination [FRCTAE*ACT +(1-FRCTAE)*ECT]. While FRCTAE is set at the default value of 0, then the column can be assumed to be ECT. TAE is this tables a alias PID-name. | 0x71CB | 1 | False | 2 | 7 | 8 | FN020B |  | FRCTAE,ACT,ECT,(A*B+(1-A)*C) | FN019B |  | Spark | lbs/min | LBS/4
7.2 |  | FN1325 | FN1325 | Fuel - Adaptive Update Rate | FN1325 - Adaptive Control Update Rate This table defines how Adaptive Control updates KAMRF values for the various RPM/Load cells represented. The values can be positive or negative. Positive Values are half the number of background loop counts that must occur before an adaptive update to the corresponding KAMRF can happen (assuming all the conditions for adaptive update to occur have been met). Negative Values indicate that the cell should not learn, and instead should always reference the learned KAMRF value at another RPM/Load cell location. For example a value of -57 indicates that the cell at the intersection of Row 5 and Column 7 is being referenced. Note that Rows and Columns begin with 0. So Row 5 is the 6th row counting up from the lowest load row. And Column 7 is the 8th column counting from the left to the right. With most stock tunes of this strategy, -57 references the cell at 50% Load/2500RPMs. So whatever KAMRF value that has been learned at that RPM/Load will be the KAMRF applied at the RPM/Load a -57 is seen in this table. Special idle ------> ¦80 81 82 83 adaptive cells ¦ 7 ¦70 71 72 73 74 75 76 77 78 79 ¦ 6 ¦60 61 62 63 64 65 66 67 68 69 ¦ 5 ¦50 51 52 53 54 55 56 57 58 59 ¦ FN021 4 ¦40 41 42 43 44 45 46 47 48 49 NORMALIZED ¦ ENGINE 3 ¦30 31 32 33 34 35 36 37 38 39 LOAD ¦ (LOAD) 2 ¦20 21 22 23 24 25 26 27 28 29 ¦ 1 ¦10 11 12 13 14 15 16 17 18 19 ¦ 0 ¦00 01 02 03 04 05 06 07 08 09 ------------------------------------------- 0 1 2 3 4 5 6 7 8 9 FN070 NORMALIZED ENGINE SPEED (RPM) Note the Special Idle Cells at the very top of this table representation.The Special Idle Adaptive Cells are associated with the states of ISFLAG. ISFLAG is a dataloggable value that indicates the degree of loading on the engine at idle based on the transmission's Neutral/Drive switch and the state of the Air Conditioner compressor. Since the Special Idle cells are not RPM/Load related like all the other cells in this table, they are not configurable from this table view. Instead each are broken out as scalars. ISFLAG = 0 indicates Drive Mode which is associated with Cell 80 and is configurable via scalar Z_LTMTB80. ISFLAG = 1 indicates Drive with A/C ON which is associated with Cell 81 and is configurable via scalar Z_LTMTB81. ISFLAG = 2 indicates Neutral Mode which is associated with Cell 82 and is configurable via scalar Z_LTMTB82. ISFLAG = 3 indicates Neutral with A/C ON which is asspciated with Cell 83 and is configurable via scalar Z_LTMTB83. | 0x7E00 | 1 | True | 0 | 8 | 10 | FN021 |  | LOAD | FN070 |  | N |  | X | -84 | 100 | Z_ADPSW | Enabled
7.7 |  | FN1307 | FN1307 | Fuel - Base OL | FN1307 - This tables columns scale as a ratio of ACT & ECT, based on the scalar FRCBFT. The formula is as follows: FRCBFT*ACT+(1-FRCBFT)*ECT While FRCBFT is at it is stock value of 0.000, assume column values are ECT. | 0x7BF0 | 1 | False | 3 | 8 | 10 | FN072A |  | LOADX | FN022 |  | FRCBFT,ACT,ECT,(A*B+(1-A)*C) | A/F Ratio | X*AFR/128 |  |  | Z_TABOFT | Disabled
7.7 |  | FN1307_FN1360 | FN1307_FN1360 | Fuel - Base OL | FN1307 - This tables columns scale as a ratio of ACT & ECT, based on the scalar FRCBFT. The formula is as follows: FRCBFT*ACT+(1-FRCBFT)*ECT While FRCBFT is at it is stock value of 0.000, assume column values are ECT. This table is active when: ECT < ECTSTABL or WRMEGO = FALSE Otherwise, FN1360 is used. | 0x7BF0 | 1 | False | 3 | 8 | 10 | FN072A |  | LOADX | FN022 |  | FRCBFT,ACT,ECT,(A*B+(1-A)*C) | A/F Ratio | X*AFR/128 |  |  | Z_TABOFT | Enabled,Enabled (No WRMEGO Check)
7.51 |  | FN1329 | FN1329 | Fuel - Injector Firing Order | FN1329 - This adjusts the Sequential Firing Order of the Injectors. In the case of SBF HO firing order motors, this table should never need to be updated. However if this EEC is being used on a motor with a different firing order than a standard Ford 351/302HO firing order, then adjust this table to be consistent with the engine's ignition firing order. | 0x71B9 | 1 | False | 0 | 1 | 8 |  | Cylinder No |  |  | 1,2,3,4,5,6,7,8 |  | Cylinder No | X | 1 | 8
7.51 |  | FN1327 | FN1327 | Fuel - Injector Output Port | FN1327 - This associates Injectors to Bank-specific values and sensors like LAMBSE, KAMRF, Injector PW, and HEGO sensor. Bank 1 represents the side of the motor Cylinder 1 is on (usually the passenger side). Unless rewiring of injector connectors has been done, this table should never need updating. To adjust for a different firing order, avoid rewiring the harness and instead use the Injector Firing Order Table (FN1329) to configure the Sequential EFI control to the motor's correct cylinder firing order. | 0x71B1 | 1 | False | 0 | 1 | 8 |  | Bank No |  |  | 1,2,3,4,5,6,7,8 |  | Bank No | X/2+1 | 1 | 2
7.52 |  | FN1315 | FN1315 | Fuel - Injector Timing | FN1315 | 0x7160 | 1 | False | 0 | 8 | 10 | FN085 |  | LOAD | FN070 |  | N | Crank Degrees | X*4 | 0 | 716
7.6 |  | FN1328 | FN1328 | Fuel - MFA Multiplier | FN1328 - MFA Multiplier Table During MFA mode, the EEC runs in a special mode of Open Loop where the LAMBSEs are adjusted lean in an effort to improve fuel efficiency. It does this by taking the normal calculated Open Loop commanded AFR value and multiplying it by the output of this table. The result is LAMBSEs are set equal to the MFA-commanded AFR. To ease the transition to MFA mode, the LAMBSEs are gradually ramped up from the Open Loop commanded AFR value to the MFA commanded AFR via MFAMUL (dataloggable). The minimum value for this table is 1.00 (no modification to OL commanded AFR). Any other values entered will lean the commanded AFR. NOTE: Technically this tables values range from 0-2 with 0 representing no adjustment. However as the table is logically used, it makes most sense to display the values as multiplier values. So the in-tune values are displayed +1. This means the values you see for this table may differ from the same values viewed from a different tuning software displaying the values in "true" form. | 0x7069 | 1 | False | 3 | 8 | 10 | FN072A |  | LOADX | FN070 |  | N | Multiplier | (X/128)+1 | 1 | 1.992 | MFASW | Enabled
7 |  | FN1360 | FN1360 | Fuel - Stabilized OL | FN1360 - Stabilized OL Fuel Table This table associates Open Loop fueling to RPM/Load as opposed to ECT/Load, which is what FN1307 associates Open Loop fueling on. When FN1360 is enabled in the tune, it is activated when WRMEGO=1 and FLG_ECTSTABLQ = 1. WRMEGO and FLG_ECTSTABLQ are dataloggable payload items. It is important to be aware that: WRMEGO is only evaluated while in Closed Loop Fueling mode. FLG_ECTSTABLQ is only evaluated when WRMEGO=1 and while in Open Loop. This is significant because after cranking, WRMEGO will equal 0 even if the HEGOs have switched enough to be considered warm. Until the EEC goes Closed Loop, WRMEGO will remain at 0. This is problematic for people that run Forced Open Loop and want FN1360 to work. To bypass the WRMEGO check, set the Z_TABOFT scalar to Bypass the WRMEGO check. With the WRMEGO check bypassed, the FLG_ECTSTABLQ value is evaluated immediately upon entering Open Loop. Because FN1360 does not have a Startup Enrichment like FN1307 does, it is highly recommended that the ECTSTABL scalar be set to high enough so FLG_ECTSTABLQ is not turned ON until the ECT is relativley close to your engine's "warm" running temp. | 0x7EA2 | 1 | False | 3 | 8 | 10 | FN072A | Load% | LOADX | FN070 | RPM | N | A/F ratio | X*AFR/128 |  |  | Z_TABOFT | Enabled,Enabled (No WRMEGO Check)
7.7 |  | FN1306 | FN1306 | Fuel - Startup OL | FN1306 - Startup OL Fuel Table Columns scale as a ratio of ACT & ECT, based on the scalar FRCSFT. The formula is as follows: FRCSFT*ACT+(1-FRCSFT)*ECT While FRCSFT is at it is stock value of 0.000, column values are ECT. Like any other table, interpolation between columns is done. Each row in FN1306 corresponds to the number of seconds since Crank. As the number of seconds since Crank increases, the active rows in FN1306 increases accordingly. When the time since crank is a value in between rows, interpolation is done like any other table. When time since crank exceeds the value associated with the top row, the top row remains as the active row from that point on. Because of this, it is recommended that only values of 0 be put into the top row cells for the columns associated with running ECT temps. | 0x7C40 | 1 | False | 3 | 8 | 10 | FN018 |  | ATMR1 | FN022 |  | FRCSFT,ACT,ECT,(A*B+(1-A)*C) | A/F Ratio Subtractor | X*AFR/128
7.9 |  | FN1321 | FN1321 | Fuel - Transient Equilib Intake Surface | FN1321 - Equilibrium Intake Surface Fuel Table. X-input = Normalized ALPHA * ACT + (1-ALPHA) * ECT = FN022 Y-input = Normalized Load = FN071 Unless cranking, underspeed, or the 'Transient Fuel Compensation Start Delay' (aka TFCTM) parameter time delay has not expired, then transient fuel enrichment gets calculated all the time. Transient Enrichment can be positive (adding fuel) or negative (removing fuel) depending on whether changes in Load are increasing or decreasing. This tables columns scale as a ratio of ACT & ECT, based on the scalar ALPHA. The formula is as follows: ALPHA * ACT + (1 - ALPHA) * ECT While ALPHA is at it is stock value of 0.000, assume column values are ECT. EISF & TEISF are synonyms for this Table. | 0x7CE8 | 1 | False | 2 | 8 | 10 | FN071 |  | LOAD | FN022 |  | ALPHA,ACT,ECT,(A*B+(1-A)*C) | lb/min x 1000 | X/4096*1000
7.9 |  | FN1322 | FN1322 | Fuel - Transient Equilib Time Constant | FN1322 - Equilibrium Fuel Transfer Constant Unless cranking, underspeed, or the 'Transient Fuel Compensation Start Delay' (aka TFCTM) parameter time delay has not expired, then transient fuel enrichment gets calculated all the time. Transient Enrichment can be positive (adding fuel) or negative (removing fuel) depending on whether changes in Load are increasing or decreasing. This tables columns scale as a ratio of ACT & ECT, based on the scalar ALPHA. The formula is as follows: ALPHA * ACT + (1 - ALPHA) * ECT While ALPHA is at it is stock value of 0.000, assume column values are ECT. | 0x7D38 | 1 | False | 2 | 8 | 10 | FN071 |  | LOAD | FN022 |  | ALPHA,ACT,ECT,(A*B+(1-A)*C) | Sec | X / 8
11 |  | FN1352 | FN1352 | HEGO - Amplitude | FN1352 - HEGO Amplitude This is the AFR range the HEGOs should rise and lower the AFRs by during normal CL operation. When experimenting with HEGO behavior, it is found that lowering these values will improve CL switching stability by preventing the lean-swings from going quite so lean. Although smaller values will reduce the ramp rate. It is not recommended to increases these values. HEGO Amplitude is one of the major key components to HEGO Behavior. The following are flow charts of the various players in HEGO behavior at any given time during Closed Loop opeartion. The following are flow charts of what the EEC does based on HEGO conditions. The 1st flow chart is what happens at the moment a HEGO switch is detected. The 2nd is what the EEC does when no HEGO switch is detected. EGO-n SWITCH Detected BIAS >OR= 0 -----------¦ ¦ LAMBSEn = LAMBSEn + [PTPAMP ¦AND ---¦ + ¦ BIAS ¦] * FN344 EGO-N SWITCH from Lean ¦ ¦ * PIPRATn to Rich --------------¦ ¦ ¦ ENPIPn = TDPIP ¦ ¦ ANPIPn = 0 ¦ ¦ --- ELSE --- BIAS >OR= 0 -----------¦ ¦ ¦ ¦ EGO-n SWITCH from Rich ¦AND ---¦ LAMBSEn = LAMBSEn - PTPAMP * to Lean --------------¦ ¦ FN342 * PIPRATn ¦ ¦ ENPIPn = TDPIP * FN346(¦BIAS/PTPAMP¦) ¦ ¦ ANPIPn = 0 ¦ ¦ --- ELSE --- BIAS < 0 --------------¦ ¦ ¦AND ---¦ LAMBSEn = LAMBSEn + EGO-n SWITCH from Lean ¦ ¦ PTPAMP * FN342 * PIPRATn to Rich --------------¦ ¦ ¦ ENPIPn = TDPIP * FN346(¦BIAS/PTPAMP¦) ¦ ¦ ANPIPn = 0 ¦ ¦ --- ELSE --- BIAS < 0 ---------------¦ ¦ ¦AND --¦ LAMBSEn = LAMBSEn -[PTPAMP + EGO-n SWITCH from Rich ¦ ¦ ¦ BIAS ¦]* FN344 * PIPRATn to Lean ---------------¦ ¦ ANPIPn = 0 ¦ ENPIPn = TDPIP EGO-n SENSOR HAS NOT SWITCHED BIAS >OR= 0 ---------¦ ¦ LAMBSEn = LAMBSEn - ¦AND --¦ ¦ ¦ (PTPAMP - ¦BIAS¦)*(1-FN339)*TSLAMUn EGO-n Lean ----------¦ ¦ ----------------------------------- ¦ TDSEC ¦ ¦ --- ELSE --- ¦ BIAS < 0 ------------¦ ¦ LAMBSEn = LAMBSEn - ¦AND --¦ ¦ ¦ (PTPAMP - ¦BIAS¦)*FN339*TSLAMUn EGO-n Lean ----------¦ ¦ ------------------------------- ¦ TDSEC ¦ ¦ --- ELSE --- ¦ BIAS >OR= 0 ---------¦ ¦ LAMBSEn = LAMBSEn + ¦AND --¦ ¦ ¦ (PTPAMP - ¦BIAS¦)*FN339*TSLAMUn EGO-n Rich ----------¦ ¦ ------------------------------- ¦ TDSEC ¦ ¦ --- ELSE --- ¦ BIAS < 0 ------------¦ ¦ LAMBSEn = LAMBSEn + ¦AND --¦ ¦ ¦ (PTPAMP - ¦BIAS¦)*(1-FN339)*TSLAMUn EGO-n Rich ----------¦ ¦ ----------------------------------- ¦ TDSEC An EGO switch is defined as either: 1. The EGO sensor reads rich during the current background loop and it reads lean during the previous background loop. 2. The EGO sensor reads lean during the current background loop and it reads rich during the previous background loop. | 0x7DA8 | 1 | False | 4 | 8 | 4 | FN071 |  | LOAD | FN039 |  | N | A/F Ratio | X/512*14.64 |  |  | Z_OLSW | Allow CL
11 |  | FN1353 | FN1353 | HEGO - Bias | FN1353 - HEGO Bias During Closed Loop operation, HEGO Bias indicates how much Closed Loop favor rich or lean conditions. Negative values are a bias rich. Positive values are a bias lean. The combination of HEGO Bias and HEGO Amplitude are passed into the HEGO functions (FN339, FN342, FN344) which are the functions that directly dictate how LAMBSEs are modified while in Closed Loop based on HEGO feedback. | 0x7DC8 | 1 | True | 4 | 8 | 4 | FN071 |  | LOAD | FN039 |  | N |  | X/2048*14.64 |  |  | Z_OLSW | Allow CL
11 |  | FN1353 AFR | FN1353 AFR | HEGO - Bias (AFR view) | FN1353 - HEGO Bias (AFR View) During Closed Loop operation, HEGO Bias indicates how much Closed Loop favor rich or lean conditions. Negative values are a bias rich. Positive values are a bias lean. The combination of HEGO Bias and HEGO Amplitude are passed into the HEGO functions (FN339, FN342, FN344) which are the functions that directly dictate how LAMBSEs are modified while in Closed Loop based on HEGO feedback. Even with stock values in the HEGO functions referenced above, the values for this table don't directly represent AFR. However this view of the HEGO Bias Table approximates an AFR bias, but only when all other HEGO function values are stock. This is nothing more than a 2nd way to view the HEGO Bias values. Modifications to values in this table will affect values in the original HEGO Bias table view. | 0x7DC8 | 1 | True | 4 | 8 | 4 | FN071 |  | LOAD | FN039 |  | N | A/F Ratio | X*AFR/585.6 |  |  | Z_OLSW | Allow CL
11 |  | FN1351 | FN1351 | HEGO - Delay | FN1351 - HEGO Delay This affects the rate at which the EEC responds to HEGO switches. A larger value will slow down the ramp rate of Closed Loop. Smaller values will speed it up. In applications using long tube headers, these values may need to be increased for lower RPM/Load areas since it takes longer for light load exhaust to get from the exhaust ports to the HEGO as compared to stock manifolds or shorty headers. However for most applications, these values should be sufficient. For people looking to experiment with modifying HEGO behavior, faster CL response may be possible with a gradual lowering of these values in the mid to higher RPM/Load ranges. | 0x7D88 | 1 | False | 2 | 8 | 4 | FN071 |  | LOAD | FN039 |  | N | Revolutions | X / 4 |  |  | Z_OLSW | Allow CL
8.2 |  | FN1861 | FN1861 | Idle - ISC Startup Airflow Multiplier | FN1861 - Airflow multiplier vs. ECT and ATMR3. Used to compensate for additional friction at start-up as a function of time in addition to normal ECT compensation. Increased friction effects tend to go away after about one minute. | 0x7366 | 1 | False | 3 | 6 | 7 | FN018B |  | ATMR1 | FN020C |  | ECT | Multiplier | X / 64
14 |  | FN905A | FN905A | Spark - Altitude | FN905A - Altitude Spark Table Part Throttle Spark Advance values used at Altitude based on the BAP/BARO sensor. Normal throttle spark is calculated as follows: FN904A * FN212A + FN905A * FN129A During normal part throttle operation, the logic interpolates between the Sealevel table (FN904A) and tha Alt Table (FN905A) to calculate commanded spark. From idle, tip-in Spark is (1 - LUGTMR/LUGTIM) * FN901 On accelerating from a standstill, the strategy uses the Base Spark Table (FN901). By default, this table uses higher spark advance values for improved performance on take-off. Over a period of time (LUGTIM), the spark shifts from the Base Spark spark to normal part throttle spark. At low RPMs where the Base Table would be active (as defined by FN125), high load is associated with lugging so the Sealevel and Alt Spark tables will be activated with lower spark advance to ease the lugging condition. -------------------------------------------- ¦ ¦ ¦ ¦ LOAD ¦ Use FN904A ¦ ¦ or ¦ FN125 -> ¦----- FN905A ¦ BOUNDARY ¦ \ ¦ ¦ \ ¦ ¦ LOM \ ¦ ¦ Use \ ¦ ¦ FN901 \ ¦ ¦ \ ¦ -------------------------------------------- RPM NOTE: The Base Table (FN901) can be thought of as the acceleration (tip-in) table from a stand-still. However once RPM/Load is greater than defined by FN125, the EEC uses Sealevel/Alt Spark tables. At low loads, these are the tables that are used when the motor is truly lugging which is why Sealevel/Alt tables are also referred to as the lugging spark tables. However since most normal running conditions that don't lug the engine are also above the RPM/Load defined by FN125, these are also the normal running Spark tables. The transition between Base and Sea/Alt tables is done via a timer. Most people will simply make the Base Spark table (FN901) the same as the Sealevel (FN904A) and Alt (FN905A) table and be done with it. However the Base table can be used as a torque reduction table tuned with values lower than the Sealevel/Alt tables. Adjustment will need to be made to FN125 to make use of this and its not likely to work exaclty as expected without a solid understanding of the relationship between Base Spark Table(FN901), Sea/Alt Tables (FN904A/FN905A), LUGTIM, and LUGSW. If the Base Table is only added complication for your application and not necessary, it can be "disabled" by zeroing out the 2nd (Load) column of values in FN125 so the Base table is never referenced. | 0x7614 | 1 | False | 2 | 8 | 10 | FN071 |  | LOAD | FN070 |  | N | Deg BTDC | X / 4 |  |  | Z_SPKINT | Sea/Alt
14 |  | FN901 | FN901 | Spark - Base | FN901 - Base Spark Table Part Throttle Base Table used at low RPM/Load conditions as defined by FN125. Normal throttle spark is calculated as follows: FN904A * FN212A + FN905A * FN129A During normal part throttle operation, the logic interpolates between the Sealevel table (FN904A) and tha Alt Table (FN905A) to calculate commanded spark. From idle, tip-in Spark is (1 - LUGTMR/LUGTIM) * FN901 On accelerating from a standstill, the strategy uses the Base Spark Table (FN901). By default, this table uses higher spark advance values for improved performance on take-off. Over a period of time (LUGTIM), the spark shifts from the Base Spark spark to normal part throttle spark. At low RPMs where the Base Table would be active (as defined by FN125), high load is associated with lugging so the Sealevel and Alt Spark tables will be activated with lower spark advance to ease the lugging condition. -------------------------------------------- ¦ ¦ ¦ ¦ LOAD ¦ Use FN904A ¦ ¦ or ¦ FN125 -> ¦----- FN905A ¦ BOUNDARY ¦ \ ¦ ¦ \ ¦ ¦ LOM \ ¦ ¦ Use \ ¦ ¦ FN901 \ ¦ ¦ \ ¦ -------------------------------------------- RPM NOTE: The Base Table (FN901) can be thought of as the acceleration (tip-in) table from a stand-still. However once RPM/Load is greater than defined by FN125, the EEC uses Sealevel/Alt Spark tables. At low loads, these are the tables that are used when the motor is truly lugging which is why Sealevel/Alt tables are also referred to as the lugging spark tables. However since most normal running conditions that don't lug the engine are also above the RPM/Load defined by FN125, these are also the normal running Spark tables. The transition between Base and Sea/Alt tables is done via a timer. Most people will simply make the Base Spark table (FN901) the same as the Sealevel (FN904A) and Alt (FN905A) table and be done with it. However the Base table can be used as a torque reduction table tuned with values lower than the Sealevel/Alt tables. Adjustment will need to be made to FN125 to make use of this and its not likely to work exaclty as expected without a solid understanding of the relationship between Base Spark Table(FN901), Sea/Alt Tables (FN904A/FN905A), LUGTIM, and LUGSW. If the Base Table is only added complication for your application and not necessary, it can be "disabled" by zeroing out the 2nd (Load) column of values in FN125 so the Base table is never referenced. | 0x7574 | 1 | False | 2 | 8 | 10 | FN071 |  | LOAD | FN070 |  | N | Deg BTDC | X / 4
14.1 |  | FN1133 | FN1133 | Spark - ECT Adder | FN1133 - Spark Adder vs ECT This table can be used to add spark advance at cooler ECT conditions while reducing spark advance at higher ECT conditions that could cause detonation. Engines can usually handle a significantly higher spark advance when they are colder than when they are hot. Depending on the engine, compression, and grade of fuel, as much as 5-6 degrees may need to be removed from commanded spark due to high engine temp conditions. | 0x7710 | 1 | True | 2 | 8 | 7 | FN071 |  | LOAD | FN033 |  | ECT | Deg Adder | X / 4
14.1 | 2.1 | FN1121 | FN1121 | Spark - EGR Adder | FN1121 - EGR Spark Adder Spark advance adder for EGR as a function of RPM and LOAD. The value output from this function is multiplied by the EGR percentage being defined from FN908A/B. The result is the actual amount of added Spark. For example, if the RPM/Load resulted in a value of 2 from this table and a 3 from the FN908A/B table, then the total spark advance addition would be 2x3 or 6 degrees of advance. it is important to note that a chance in either this table or the EGR tables will result in a change in Spark adder. If your application will not benefit by the added complexity of additional spark advance based on EGR, then set all cells in this table to 0 so no spark advance is applied based on EGR. In this way, EGR and Spark Advance are controlled completely separate from each other. While EGR does increase the spark advance tolerance of an engine, the presence of EGR usually does not improve the tolerance by as much as this table adds in spark advance by default. | 0x7664 | 1 | False | 3 | 8 | 10 | FN071 |  | LOAD | FN070 |  | N | Deg Adder | X / 64 |  |  | PFEHP | Sonic,PFE
7.6 | 14.1 | FN1124 | FN1124 | Spark - MFA Spark Adder | FN1124 - MFA Spark Adder Adder to the the effective spark that would be commanded if MFA were not activated. MFAMUL is used to ramp the spark to avoid spark jumps upon MFA activation. | 0x76B4 | 1 | False | 2 | 3 | 4 | FN082 |  | LOAD | FN083 |  | N | Deg Adder | X / 4 |  |  | MFASW | Enabled
14 |  | FN904A | FN904A | Spark - Sealevel | FN904A - Sealevel Spark Table Part Throttle Spark Advance values used at Sealevel based on the BAP/BARO sensor. Normal throttle spark is calculated as follows: FN904A * FN212A + FN905A * FN129A During normal part throttle operation, the logic interpolates between the Sealevel table (FN904A) and tha Alt Table (FN905A) to calculate commanded spark. From idle, tip-in Spark is (1 - LUGTMR/LUGTIM) * FN901 On accelerating from a standstill, the strategy uses the Base Spark Table (FN901). By default, this table uses higher spark advance values for improved performance on take-off. Over a period of time (LUGTIM), the spark shifts from the Base Spark spark to normal part throttle spark. At low RPMs where the Base Table would be active (as defined by FN125), high load is associated with lugging so the Sealevel and Alt Spark tables will be activated with lower spark advance to ease the lugging condition. -------------------------------------------- ¦ ¦ ¦ ¦ LOAD ¦ Use FN904A ¦ ¦ or ¦ FN125 -> ¦----- FN905A ¦ BOUNDARY ¦ \ ¦ ¦ \ ¦ ¦ LOM \ ¦ ¦ Use \ ¦ ¦ FN901 \ ¦ ¦ \ ¦ -------------------------------------------- RPM NOTE: The Base Table (FN901) can be thought of as the acceleration (tip-in) table from a stand-still. However once RPM/Load is greater than defined by FN125, the EEC uses Sealevel/Alt Spark tables. At low loads, these are the tables that are used when the motor is truly lugging which is why Sealevel/Alt tables are also referred to as the lugging spark tables. However since most normal running conditions that don't lug the engine are also above the RPM/Load defined by FN125, these are also the normal running Spark tables. The transition between Base and Sea/Alt tables is done via a timer. Most people will simply make the Base Spark table (FN901) the same as the Sealevel (FN904A) and Alt (FN905A) table and be done with it. However the Base table can be used as a torque reduction table tuned with values lower than the Sealevel/Alt tables. Adjustment will need to be made to FN125 to make use of this and its not likely to work exaclty as expected without a solid understanding of the relationship between Base Spark Table(FN901), Sea/Alt Tables (FN904A/FN905A), LUGTIM, and LUGSW. If the Base Table is only added complication for your application and not necessary, it can be "disabled" by zeroing out the 2nd (Load) column of values in FN125 so the Base table is never referenced. | 0x75C4 | 1 | False | 2 | 8 | 10 | FN071 |  | LOAD | FN070 |  | N | Deg BTDC | X / 4
20.7 |  | FN1119 | FN1119 | Trans - Torque Truncation | FN1119 - TORQUE TRUNCATION SPARK - 'C' LOGIC If the AXOD (or AOD) transmission is in 1st gear or reverse, the torque of the engine may exceed the capacity of the transmission. Therefore, the torque truncation strategy is designed to reduce the engine torque by retarding the spark. FN1119 should be calibrated to achieve this torque reduction for all speed-load points. Because the strategy is unable to directly distinguish between first and second gear, first gear is inferred from N/V, TTNOV. TTNOV should correspond to the RPM-Speed ratio for first gear. | 0x76C0 | 1 | False | 2 | 8 | 10 | FN071 |  | LOAD | FN070 |  | N | Deg BTDC | X / 4

## Levels
Level | Value
AC | 1
Air | 2
Air - EGR | 2.1
Air - Thermactor | 2.6
Air - Load | 2.3
Air - MAF | 2.4
Air - MAP / BAP | 2.5
Fan | 4
Fuel | 7
Fuel - Accel Enrichment | 7.1
Fuel - Adaptive Learning | 7.2
Fuel - Coasting Shut Off (DFSO) | 7.3
Fuel - Crank | 7.4
Fuel - Injector | 7.51
Fuel - Injector Timing | 7.52
Fuel - Lean Cruise | 7.6
Fuel - Open/Closed Loop | 7.7
Fuel - Pump | 7.8
Fuel - Pump Returnless | 7.81
Fuel - Pump Two Speed | 7.82
Fuel - Transient Enrichment | 7.9
Idle | 8
Idle - Dashpot | 8.1
Idle - ISC | 8.2
Knock Sensor | 9
Misc | 10
O2 / HEGO | 11
O2 Sensor | 11.1
O2 Sensor (Rear) | 11.2
RPM | 12
RPM - Rev / Speed Limiter | 12.1
Security | 13
Spark | 14
Spark - Adder | 14.1
Spark - Multiplier | 14.2
Spark - Subtractor | 14.3
Speed | 15
System | 16
System - Error Codes | 16.3
System - Hardware Enable | 16.1
System - Scaling | 16.4
System - Tests | 16.2
Temp | 17
Temp - Ambient | 17.1
Temp - Exhaust | 17.2
Temp - Oil Temp Limit | 17.3
TPS | 19
Trans | 20
Trans - Dashpot | 20.1
Trans - Engagement | 20.2
Trans - Gear Ratio (Auto) | 20.31
Trans - Gear Ratio (Manual) | 20.32
Trans - Gear Timing | 20.33
Trans - Manual Shifts | 20.4
Trans - Pressure | 20.5
Trans - TC Lock Schedule | 20.61
Trans - TC Lock Up Rate | 20.62
Trans - TC Misc Stuff | 20.63
Trans - Torque Limit / Reduction | 20.7
Variable Cam | 25

## PayLoad
Level | TAG | Description | Comments | Address | Bytes | Signed | Equation | Digits | Units | Bit0 | Bit1 | Bit2 | Bit3 | Bit4 | Bit5 | Bit6 | Bit7
7.1 | AEFUEL | Accel Enrichment Fuel | Enrichment applied on positive TPS movement | 0x018C | 2 | FALSE | X/.0512 | 4 | lb/min x1000
17 | IACT | ACT raw input. | This is the raw 10-bit ACT input before it is converted to degrees and dataloggable as ACT. | 0x0114 | 2 | FALSE | X/64/(1024/5.12) | 4 | Volts
2.4 | ARCHG | Air Charge |  | 0x0252 | 2 | FALSE | X/16.777216 | 6
2.4 | ARCHFG | Air Charge Filtered |  | 0x0258 | 2 | FALSE | X/16.777216 | 6
2.4 | ARCHI | Air Charge Instantanious |  | 0x0256 | 2 | FALSE | X/16.777216 | 6
17 | ACT | Air Charge Temp | In DegF | 0x00B1 | 1 | TRUE | TEMPF*2 | 0 | DegF
16 | BG_TMR | Background Timer |  | 0x02DC | 1 | FALSE | X/1024 | 3 | Seconds
2.5 | BAP | BARO Sensor |  | 0x012F | 1 | FALSE | X/8 | 2 | hg
16 | VBAT | Battery Voltage |  | 0x0211 | 1 | FALSE | X/16 | 4 | Volts
7 | PURGDC | Canister Purge Dutycycle |  | 0x012C | 1 | FALSE | X/128 | 3 | %
19 | CTNTMR | Closed Throttle Neutral Timer | Increases every 1 second while at CT-Neutral. And decrements when not. | 0x0144 | 1 | FALSE | X | 0 | Seconds
7 | LAMMUL | Cold Engine Fuel Multiplier |  | 0x0168 | 2 | FALSE | X/256 | 3 | Muliplier
2.1 | EGRDC | Commanded EGR Position |  | 0x00D2 | 2 | FALSE | X/32768 | 4 | %
16 | CTNFLGS | CTN Flags. | CTN Flags and some DCELQ Flags | 0x00E8 | 1 | FALSE | B | 0 | Flags | CTNTMR_DWN | CTNTMR_UP | CTNFLG | DCELQ5 | DCELQ4 | DCELQ3 | DCELQ2 | DCELQ1
8 | DASPOT | Dashpot |  | 0x015C | 2 | FALSE | X/4096 | 6
12 | DSDRPM | Desired RPM |  | 0x0166 | 1 | FALSE | X*16 | 0 | RPM
17 | IECT | ECT raw input. | This is the raw 10-bit ECT input before it is converted to degrees and dataloggable as ECT. | 0x0112 | 2 | FALSE | X/64/(1024/5.12) | 4 | Volts
2.1 | EGRFLO | EGR Calculated Mass Flow |  | 0x0288 | 1 | FALSE | LBS/128 | 4 | lb/min
2.1 | EVP | EGR Valve Position | On applications where EGR is deleted, this can be used to datalog a WB | 0x0116 | 2 | FALSE | X/12800 | 4 | Volts
17 | ECT | Engine Coolant Temp | In DegF | 0x00B0 | 1 | TRUE | TEMPF*2 | 0 | DegF
16 | FLAGS1 | FLAGS1 | B2=OL B6=INDFLG B7=AC | 0x00EE | 1 | FALSE | B | 0 | Flags | FLAGS1_B0 | FLAGS1_B1 | OL | FLAGS1_B3 | FLAGS1_B4 | FLAGS1_B5 | INDFLG | AC
16 | FLAGS10 | FLAGS10 | B2=WRMEGO | 0x00EF | 1 | FALSE | B | 0 | Flags | FLAGS10_B0 | FLAGS10_B1 | WRMEGO | FLAGS10_B3 | FLAGS10_B4 | FLAGS10_B5 | FLAGS10_B6 | FLAGS10_B7
16 | FLAGS2 | FLAGS2 | B3=FLG_DASMNQ B5=FOR_FUEL B7=NDSFLG | 0x00E7 | 1 | FALSE | B | 0 | Flags | FLAGS2_B0 | FLAGS2_B1 | FLAGS2_B2 | FLG_DASMNQ | FLAGS2_B4 | FOR_FUEL | FLAGS2_B6 | NDSFLG
16 | FLAGS3 | FLAGS3 | B0=MAF Error B1=Air_Filling B2=DNDSUP B3=AFR_RESET B4=TRANS_SPK B6=GEAR B7=HCAMFG | 0x0026 | 1 | FALSE | B | 0 | Flags | MAF_ERR | Air_Filling | DNDSUP | AFR_RESET | TRANS_SPK | FLAGS3_B5 | GEAR | HCAMFG
16 | FLAGS4 | FLAGS4 | B0=SWTFL2 B1=DFSO B2=SWTFL1 B3=PSHL B6=HEGO2_NoSwitch B7=HEGO1_NoSwitch | 0x0027 | 1 | FALSE | B | 0 | Flags | SWTFL2 | DFSO | SWTFL1 | PSHL | FLAGS4_B4 | FLAGS4_B5 | HEGO2_NoSwitch | HEGO1_NoSwitch
16 | FLAGS5 | FLAGS5 | B0=MFAFLG | 0x00EC | 1 | FALSE | B | 0 | Flags | MFAFLG | FLAGS5_B | FLAGS5_B2 | FLAGS5_B3 | FLAGS5_B4 | FLAGS5_B5 | FLAGS5_B6 | FLAGS5_B7
16 | FLAGS6 | FLAGS6 | B1=LDFLG B5=HSF | 0x00E9 | 1 | FALSE | B | 0 | Flags | FLAGS6_B0 | LDFLG | FLAGS6_B2 | FLAGS6_B3 | FLAGS6_B4 | HSF | FLAGS6_B6 | FLAGS6_B7
16 | FLAGS7 | FLAGS7 | B0=EGREN B1=PTPFLG B2=NEWSA B3=EFFLG1 B4=RAMP_RICH B5=EGOSTE B6=FPWQ3 B7=KAM_ERROR | 0x0029 | 1 | FALSE | X | 0 | Flags | EGREN | PTPFLG | NEWSA | EFFLG1 | RAMP_RICH | EGOSTE | FPWQ3 | KAM_ERROR
16 | FLAGS8 | FLAGS8 | B0=HLTMR_FLAG B1=TAQ6 B2=QTPCLOL B3=TAQ1 B4=IACFLG B5=AEOFLG B6=EVPOUT B7=EGRFLG | 0x0028 | 1 | FALSE | X | 0 | Flags | HLTMR_FLAG | TAQ6 | QTPCLOL | TAQ1 | IACFLG | AEOFLG | EVPOUT | EGRFLG
16 | FLAGS9 | FLAGS9 | B0=FLG_ECTSTABLQ | 0x002E | 1 | FALSE | B | 0 | Flags | FLG_ECTSTABLQ | FLAGS9_B1 | FLAGS9_B2 | FLAGS9_B3 | FLAGS9_B4 | FLAGS9_B5 | FLAGS9_B6 | FLAGS9_B7
11 | HEGO2 | HEGO Sensor - DS | Bank 2 O2 sensor feedback | 0x011E | 2 | FALSE | (5.12-(X/12800))/2 | 4 | Volts
11 | HEGO1 | HEGO Sensor - PS | Bank 1 O2 sensor feedback | 0x011C | 2 | FALSE | (5.12-(X/12800))/2 | 4 | Volts
8 | IPSIBR | Idle Air Integrator |  | 0x0154 | 2 | TRUE | X/4096 | 3
8 | ISCDTY | Idle Speed Control Duty Cycle |  | 0x00B8 | 2 | FALSE | X/327.68 | 2 | DC
8 | ISCFLG | Idle Speed Control Flag | -1 = dashpot, 0 = pre position, 1 = rpm control, 2 = rpm lockout | 0x0157 | 1 | TRUE | X | 0
7.51 | INJDLY | Injector Delay | Effective Injector Delay value used to fire injectors | 0x0180 | 2 | FALSE | X/64 | 0 | Degrees
7.51 | PW2 | Injector Pulsewidth - DS | Bank 2 Injector PW in ms | 0x0208 | 2 | FALSE | X*.0048 | 2 | mSec
7.51 | PW1 | Injector Pulsewidth - PS | Bank 1 Injector PW in ms | 0x0206 | 2 | FALSE | X*.0048 | 2 | mSec
7.51 | PWOFS | Injector PW Offset (mSec) |  | 0x0193 | 1 | FALSE | X/32 | 4 | mSec
7.51 | PWOFF | Injector PW Offset (ticks) |  | 0x018E | 2 | FALSE | X | 0 | ticks
2.4 | AMINT | Integrated Air Mass Flow |  | 0x032A | 2 | FALSE | X | 0
2.4 | DESMAF | ISC Desired Mass Air Flow | This is the desired Mass Air Flow of the Idle Speed Controller. This value is not directly compared to the MAF Sensor. | 0x0158 | 2 | FALSE | LBS/2048 | 4 | #/min
2.4 | DESMAF2 | ISC Desired Mass Air Flow | This is the desired Mass Air Flow of the Idle Speed Controller. This value is not directly compared to the MAF Sensor. | 0x015e | 2 | FALSE | LBS/2048 | 4 | #/min
8 | ISCKAM0 | ISC KAM Drive AC Off |  | 0x07E4 | 2 | TRUE | LBS/4096 | 4 | #/min
8 | ISCKAM1 | ISC KAM Drive AC On |  | 0x07E6 | 2 | TRUE | LBS/4096 | 4 | #/min
8 | ISCKAM2 | ISC KAM Neutral AC Off |  | 0x07E8 | 2 | TRUE | LBS/4096 | 4 | #/min
8 | ISCKAM3 | ISC KAM Neutral AC On |  | 0x07EA | 2 | TRUE | LBS/4096 | 4 | #/min
7.2 | KAMRF2 | KAMRF - DS | Bank 2 Learned Fuel Trim | 0x07B6 | 2 | FALSE | X/256 | 3 | %
7.2 | KAMRF1 | KAMRF - PS | Bank 1 Learned Fuel Trim | 0x07B4 | 2 | FALSE | X/256 | 3 | %
7 | LAMBSE2 | LAMBSE - DS | Bank 2 Commanded AFR | 0x020C | 2 | FALSE | X/32768*AFR | 3 | AFR
7 | LAMBSE1 | LAMBSE - PS | Bank 1 Commanded AFR | 0x020A | 2 | FALSE | X/32768*AFR | 3 | AFR
2.3 | LOAD | Load Actual | Instantanious Volumetric Efficiency of the Engine | 0x025C | 2 | FALSE | X/327.68 | 2 | %
2.3 | LOADX | Load% | Instantanious Engine Capacity | 0x0260 | 2 | FALSE | X/327.68 | 2 | %
12 | N_BYTE | Low Resolution RPM | Low Resolution RPMs. This can be used instead of RPM to gain another dataloggable byte in a TwEECer. However, it has a MAX value of 4080RPMs. Actual RPMs above 4080 will get datalogged as being 4080. | 0x029F | 1 | FALSE | X*16 | 1 | deg/sec
2.4 | MAF | MAF in Kg/hr |  | 0x0250 | 2 | FALSE | LBS*60/0.0000024/(2^31) | 4 | lb/min
2.4 | VMAF | MAF in Volts (corrected) | This value has undergone correction and is the value that is passed into FN036 for MAF transfer conversion. | 0x024E | 2 | FALSE | X/4096 | 4 | Volts
2.4 | IMAF | MAF in Volts (uncorrected) | This is the raw value from the MAF sensor. This value will undergo some correction logic. The result of that is VMAF, which is what's passed to FN036. | 0x0124 | 2 | FALSE | X/12800 | 4 | Volts
2.4 | AIR37 | Maximum Air Charge | This is the result of FN037 (if you cared) | 0x03A6 | 2 | FALSE | X | 0
11 | MFACTR | MFA HEGO Switch Counter | SWTCNT is compared against this value to determine if enough HEGO Switches have passed to re-enter MFA Mode. | 0x0148 | 1 | FALSE | X | 0 | Counts
7 | MFAMUL | MFA Ramp-in Multiplier | Used by MFA mode to gradually transition from Closed Loop to MFA mode | 0x0272 | 1 | FALSE | X/128 | 3
2.4 | RAWAIRCHG | Raw Air Charge |  | 0x0330 | 2 | FALSE | X/16.777216 | 6
12 | N | RPM |  | 0x00AE | 2 | FALSE | X/4 | 0 | RPM
14 | SPARK | Spark Advance |  | 0x029A | 2 | TRUE | X/4 | 1 | Deg
14 | SAPW | Spark Angle Pulse-Width | This is only important for people running EDIS modules instead of TFI modules | 0x029C | 2 | FALSE | X | 0
8 | ISFLAG | Special Idle - Flag | Flag that indicates the degree of loading on the engine at Idle. 0 = Drive 1 = Drive + A/C (WAC Relay De-Energized) 2 = Neutral 3 = Neutral + A/C (WAC Relay De-Energized | 0x016B | 1 | FALSE | X | 0 | State
8 | ISLAST | Special Idle - Last Flag |  | 0x016C | 2 | FALSE | X | 0 | State
19 | TAR | Throttle Angle Rate |  | 0x029E | 1 | FALSE | X/2 | 1 | deg/sec
19 | RATCH | Throttle Position Ratched Min Voltage | The lowest measured TP Sensor voltage since the ignition was last turned on | 0x0126 | 2 | FALSE | X/12800 | 4 | Volts
19 | TP | Throttle Position Sensor |  | 0x00AA | 2 | FALSE | X/12800 | 4 | Volts
19 | TS | Throttle Status (CT/PT/WOT) |  | 0x00D0 | 1 | TRUE | X | 0 | State
16 | ATMR2 | Time Since ECT reached TEMPFB |  | 0x00C9 | 1 | FALSE | X | 0 | Seconds
16 | ATMR3 | Time since entering Run Mode |  | 0x014D | 1 | FALSE | X | 0 | Seconds
16 | ATMR1 | Time Since Start |  | 0x00C8 | 1 | FALSE | X | 0 | Seconds
7.1 | EFTRFF | Transient Enrichment Fuel | Enrichment applied or pulled on change in Load | 0x0188 | 2 | TRUE | X/.0512 | 4 | lb/min x1000
16 | TUNEPOS | Tune Position | Indicates the Tune Position being served to the EEC. This is mostly only supported on the Quarterhorse. If you want to use it on the TwEECer, you can but it is a much more manual process since BE doesn't know what position the TwEECer switch is set to. So to use this feature will require that you write each position on the TwEECer with a tune where Z_TUNEPOS scalar has been manually filled out with the tune position you intend to load the tune to. There is no error checking. So if you put a 3 in for that scalar and write that tune to position 4, you will datalog a 3 while in tune position 4. | 0xFFFE | 1 | FALSE | X | 0
15 | MPH | Vehicle Speed Sensor - MPH |  | 0x02BD | 1 | FALSE | X/2 | 1 | MPH
16 | WOTTMR | WOT Timer | Begins counting up while at WOT. | 0x00CB | 1 | FALSE | X | 0 | Seconds

## TwEECer
Address | Data | Parameter | Value
0x84B2 | 0xA1 | 32BytePayload | True
0x84B3 | 0x00
0x84B4 | 0xA0
0x84B5 | 0x1C
0x84B6 | 0xA1
0x84B7 | 0xE6
0x84B8 | 0x84
0x84B9 | 0x42
0x84BA | 0xA2
0x84BB | 0x43
0x84BC | 0x14
0x84BD | 0xB2
0x84BE | 0x14
0x84BF | 0x14
0x84C0 | 0xC6
0x84C1 | 0x1D
0x84C2 | 0x14
0x84C3 | 0x8A
0x84C4 | 0x42
0x84C5 | 0x00
0x84C6 | 0xD7
0x84C7 | 0xF2
0x84C8 | 0xA1
0x84C9 | 0x22
0x84CA | 0x20
0x84CB | 0x14
0x84CC | 0x3C
0x84CD | 0x24
0x84CE | 0x01
0x84CF | 0xFB
0x84D0 | 0xA1
0x84D1 | 0xF0
0x84D2 | 0x00
0x84D3 | 0x18
0x84D4 | 0xB3
0x84D5 | 0x01
0x84D6 | 0x20
0x84D7 | 0x20
0x84D8 | 0x1A
0x84D9 | 0xA2
0x84DA | 0x15
0x84DB | 0x1C
0x84DC | 0xC2
0x84DD | 0x19
0x84DE | 0x1C
0x84DF | 0xE0
0x84E0 | 0x1A
0x84E1 | 0xF7
0x84E2 | 0x71
0x84E3 | 0xEF
0x84E4 | 0x24
0x84E5 | 0XF0
0x84E6 | 0000
0x84E7 | 0xFF
0x84E8 | 0xFF
0x84E9 | 0xFF
0x84EA | 0xFF
0x84EB | 0xFF
0x84EC | 0xFF
0x84ED | 0xFF
0x84EE | 0xFF
0x84EF | 0xFF
0x84F0 | 0xFF
0x84F1 | 0xFF
0x84F2 | 0xFF
0x84F3 | 0xFF
0x84F4 | 0xFF
0x84F5 | 0xFF
0x84F6 | 0xFF
0x84F7 | 0xFF
0x84F8 | 0xFF
0x84F9 | 0xFF
0x84FA | 0xFF
0x84FB | 0xFF
0x84FC | 0xFF
0x84FD | 0xFF
0x84FE | 0xFF
0x84FF | 0xFF
0x8500 | 0xFF
0x8501 | 0xFF
0x8502 | 0xFF
0x8503 | 0xFF
0x8504 | 0xFF
0x8505 | 0xFF
0x8506 | 0xFF
0x8507 | 0xFF
0x8508 | 0xFF
0x8509 | 0xFF
0x850A | 0xFF
0x850B | 0xFF
0x850C | 0xFF
0x850D | 0xFF
0x850E | 0xFF
0x850F | 0xFF
0x8510 | 0xFF
0x8511 | 0xFF
0x8512 | 0xFF
0x8513 | 0xFF
0x8514 | 0xFF
0x8515 | 0xFF
0x8516 | 0xFF
0x8517 | 0xFF
0x8518 | 0xFF
0x8519 | 0xFF
0x851A | 0xFF
0x851B | 0xFF
0x851C | 0xFF
0x851D | 0xFF
0x851E | 0xFF
0x851F | 0xFF
0x8520 | 0xFF
0x8521 | 0xFF
0x8522 | 0xFF
0x8523 | 0xFF
0x8524 | 0xFF
0x8525 | 0xFF
0x8526 | 0xFF
0x8527 | 0xFF
0x8528 | 0xFF
0x8529 | 0xFF
0x852A | 0xFF
0x852B | 0xFF
0x852C | 0xFF
0x852D | 0xFF
0x852E | 0xFF
0x852F | 0xFF

## QHorse
Address | Data |  | Parameter | Value
0x84B2 | 0xA1 | ld REG_42,#$84EE | DatalogOffset | 0D00
0x84B3 | 0xEE |  | LTMTB1 | 0704
0x84B4 | 0x84 |  | LTMTB2 | 075A
0x84B5 | 0x42 |  | TunePosition | FFFC | When using the Moates Quarterhorse, BE references this parameter to know where to put the tune position value in the tune. If there is a Z_TUNEPOS scalar defined, it must point to this memory location as well to get TwEECer RT tune position tracking support. Refer to Z_TUNEPOS comments for more details.
0x84B6 | 0xA2 | ld REG_14,[REG_42]+
0x84B7 | 0x43
0x84B8 | 0x14
0x84B9 | 0xA2 | ld REG_1C,[REG_14]
0x84BA | 0x14
0x84BB | 0x1C
0x84BC | 0xC3 | st REG_1C,$0D00[REG_14]
0x84BD | 0x15
0x84BE | 0x00
0x84BF | 0x0D
0x84C0 | 0x1C
0x84C1 | 0x8A | cmp Zero,[REG_42]
0x84C2 | 0x42
0x84C3 | 0x00
0x84C4 | 0xD7 | jne $84B6
0x84C5 | 0xF0
0x84C6 | 0xA1 | ld REG_14,#$2022
0x84C7 | 0x22
0x84C8 | 0x20
0x84C9 | 0x14
0x84CA | 0x3C | jbs REG_24,BIT_04,L84CE
0x84CB | 0x24
0x84CC | 0x01
0x84CD | 0xFB | ei
0x84CE | 0xA1 | ld REG_18,#$00F0
0x84CF | 0xF0
0x84D0 | 0x00
0x84D1 | 0x18
0x84D2 | 0xB3 | ldb REG_1A,$2020[Zero]
0x84D3 | 0x01
0x84D4 | 0x20
0x84D5 | 0x20
0x84D6 | 0x1A
0x84D7 | 0xA2 | ld REG_1C,[REG_14]+
0x84D8 | 0x15
0x84D9 | 0x1C
0x84DA | 0xC2 | st REG_1C,[REG_18]+
0x84DB | 0x19
0x84DC | 0x1C
0x84DD | 0xE0 | djnz REG_1A,L84D7
0x84DE | 0x1A
0x84DF | 0xF7
0x84E0 | 0x71 | andb REG_24,#$EF
0x84E1 | 0xEF
0x84E2 | 0x24
0x84E3 | 0xA3 | ld REG_42,#$FFFC[Zero] | The memory location read must correspond with the "TunePosition" memory location indicated above. If there is a Z_TUNEPOS scalar, it must point to this memory location as well.
0x84E4 | 0x01
0x84E5 | 0xFC
0x84E6 | 0xFF
0x84E7 | 0x42
0x84E8 | 0xC3 | st REG_42,#$FFFE[Zero] | The memory location written to must correspond with the TUNEPOS payload option.
0x84E9 | 0x01
0x84EA | 0xFE
0x84EB | 0xFF
0x84EC | 0x42
0x84ED | 0xF0 | ret
0x84EE | 0000 |  | This is the marker to tell BE where to put the EEC-fetched payload list. The 1st instruction of the patch code above must reference this address.
0x84EF | 0xFF
0x84F0 | 0xFF
0x84F1 | 0xFF
0x84F2 | 0xFF
0x84F3 | 0xFF
0x84F4 | 0xFF
0x84F5 | 0xFF
0x84F6 | 0xFF
0x84F7 | 0xFF
0x84F8 | 0xFF
0x84F9 | 0xFF
0x84FA | 0xFF
0x84FB | 0xFF
0x84FC | 0xFF
0x84FD | 0xFF
0x84FE | 0xFF
0x84FF | 0xFF
0x8500 | 0xFF
0x8501 | 0xFF
0x8502 | 0xFF
0x8503 | 0xFF
0x8504 | 0xFF
0x8505 | 0xFF
0x8506 | 0xFF
0x8507 | 0xFF
0x8508 | 0xFF
0x8509 | 0xFF
0x850A | 0xFF
0x850B | 0xFF
0x850C | 0xFF
0x850D | 0xFF
0x850E | 0xFF
0x850F | 0xFF
0x8510 | 0xFF
0x8511 | 0xFF
0x8512 | 0xFF
0x8513 | 0xFF
0x8514 | 0xFF
0x8515 | 0xFF
0x8516 | 0xFF
0x8517 | 0xFF
0x8518 | 0xFF
0x8519 | 0xFF
0x851A | 0xFF
0x851B | 0xFF
0x851C | 0xFF
0x851D | 0xFF
0x851E | 0xFF
0x851F | 0xFF
0x8520 | 0xFF
0x8521 | 0xFF
0x8522 | 0xFF
0x8523 | 0xFF
0x8524 | 0xFF
0x8525 | 0xFF
0x8526 | 0xFF
0x8527 | 0xFF
0x8528 | 0xFF
0x8529 | 0xFF
0x852A | 0xFF
0x852B | 0xFF
0x852C | 0xFF
0x852D | 0xFF
0x852E | 0xFF
0x852F | 0xFF

## Config
Parameter | Value
ChecksumStart8 | 2000
ChecksumEnd8 | 9FFF
ChecksumStore | ROM_TO
PCMType | EEC_56K
BankCount | 1
Revision | 103
Owner Name | Chris Grey
Owner Email | CGrey@automatedlogic.com

## Revision
Revision # | Comments
105 | Changed the Payload tag for FN825A and FN826A, Also changed the formula on FN1328
104 | Added Level Structure to the payloads
103 | Removed the words it's, won't and Table's from the comments because the apostophe is key character for hyperlinks in the comments fields
102 | Changed Signed Column on Payload to true and false
101 | Reordered FN393F and corrected the equations for it an functions around it that were also in error.7
100 | Corrected some conversion formulas on scalars that were wrong on v99.
99 | Added CTN Flags and DESMAF to datalog. Modified formulas to take advantage of built-in conversions for Temp, pressure, and flowrate.
98 | Corrected units on FN1124. Added Min/Max Limits to NIOLD & NIHYS & updated comments. Added comments to LOLOD. Updated CTHIGH & CTLOW to be signed values. Added WOTTMR to the payload list. Added Injector Breakpoint as a Scalar. Added PCMType to config tab to support BE v5.27.23. Corrected comments on C31LVL, C31UP, C56LVL, C56UP, C66LVL, C66UP, & C91LVL.
97 | Added comments to FN1328 about how values displayed may be different than describedin the GUFB doc and other tools. Corrected misspelling in NDPPM & updated comments for both NDPPM & DNPPM. Added INJDLY to the list of possible payload items to datalog. MIDTV is now only visible if CIDRSW is enabled. CINTV is now only visible if CIDRSW is enabled. MINTV is only visible if MFASW is enabled. comments for both NDPPM & DNPPM. Added INJDLY to the list of possible payload items to datalog.
96 | Updated FN146B, FN143A, FN145A, FN144A to disappear when the KIHP indicaes no knock sensor present. Added ATMR2, ATMR3, MFACTR, IACT, & IECT as a dataloggable value. Updated the PID/KEY for the checksum from ROM to ROM_TO. Corrected conversion on FN703A. Added Supercharger Bypass option to THRMHP. Added strategy limits to all Scaling Functions.
95 | Added a better Z_KAMCLR scheme & depricated the old scheme to be Z_KAMCLR OLD. Updated the comments of the following: DRBASE, NUBASE, FN180, FN825B, FN825A, FN860, FN875D, FN820B, FN875N, FN880, FN826, FN800. Set AEACLD to be a signed value. Set PRGTD3 to be a byte instead of a word. Added ATMR1 to the payload and added it as the tracer payload for FN018B, FN1306, and FN1861.
94 | More updates to MFA-related scalar comments.
93 | Updated MFA-related scalar comments.
92 | Corrected Conversion on MFA EGR Table. VDLY10 was wrongfully labeled VIPT4.
91 | Updated comments for ROM1 & FN374 to include "DFSO". Numerous MFA support updates.
90 | Updated FN1351 to indicate Revoutions for units, not Revs/Sec. Updated comments for FN036, OLMCL, FN301, and FN301N.
89 | Updated VAIRFL, VEGOSW, and VTABFL. Added Key columns for BE2011 support. Added Z_EGRINT. Updated multiple scalar decimal places.
88 | Added Launch Control support. Updated FN371's Y-limits to 0-1.99. Corrected misspelling in scalar TTNOV. Added differentiation in 0 (forced) and 1 enumeration for TRLOAD.
87 | Updated Z_LTMTB8x scalar names to indicate they are Adaptive Control parameters. Updated all Adaptive Control parameters to be visible/disappear with Z_ADPSW. Alphabetically sorted columns of both Scalars and Functions since changes were made to names. Updated FN115 to appear/disappear with BPSSW. Updated all HEGO S/F/Ts to appear/disappear with Z_OLSW.
86 | Corrected Display Name for FN180 and updated comments for FN180 and FN115.
85 | Updated dependencies on Z_TABOFT to include the 2nd Enable mode that bypasses the WRMEGO check.
84 | Removed Z_WRMEGO from def due to a bug associated with its use. Updated Z_TABOFT with an additional enumeration to attain the functionality that Z_WRMEGO was supposed to have and updated the comments.
83 | Corrected FN036 Xpayload to point to VMAF instead of MAFV.
82 | Updated comments for FN037 and FN1360. Removed Formatting Tab from def.
81 | Deleted all YPayloadTag entries since tracing functions really doesn't make much sense.
80 | Updated comments for FN129A, FN212A, FN217A, & FN1325. Removed Special Idle Cells from FN1325 and broke them out as Scalars.
79 | Corrected Z_TUNEPOS scalar to point to 0xFFFE, which is where the TUNEPOS payload item is referencing.
78 | Fixed the Xpayload and Ypayload for Functions and Tables to track RPMs as N.
77 | Updated Revision cell on the Config tab to reflect the latest revision on the Revision Tab.
76 | Updated jne instruction comment on Qhorse payload tab
75 | Updated Spark Adder Scalars KCS1, NSADD, KPS1, KWS1, FN211, & FN220 to be Signed. Added Tune Position Tracking support (inc Z_TUNEPOS, TUNEPOS, and QH patchcode update).
74 | Updated HCAMSW comments, correct equation, and an enumeration.
73 | Increased decimal resolution for FN810 & FN879 and moved FN306 & FN348 to Fuel - Crank level.
72 | Updated Rev Limit Display Name and Comments. Updated FLAGS2_B3 to be FLG_DASMNQ.
71 | Updated decimal view for FN239 and comments for TCEACT & TCEGR.
70 | Updated the Levels and Parent PID for a number of scalars and a few functions.
69 | Associated CCDSW as the ParentPID for FN160A/B. Corrected misspelling in FN246. Updated comments for ACLOD, LOWLOD, FN219A, FN221, and FN239.
68 | Updated KONBP to only be visible if the BARO sensor is disabled and updated Z_AFR comments.
67 | Corrected FN211 to have Y column unsigned.
66 | Corrected Units for FN1358 to be in terms of lbm/PIPx1000, not lb/minx1000 and updated the table's comments.
65 | Got rid of whatever was on the payload tab causing an F18 and F19 column to appear in BE
64 | Updated comments for FN1306.
63 | Added Description Info to Config Tab
62 | Corrected Z_AFR's equation
61 | Removed the AFR variable from the equation of HEGO Bias and Amplitude. Those values, while multiplied by 14.64 are not subject to changes in fueling AFR as far as I can tell. The Bias and Amplitude can be viewed and adjusted as-is independent of actual fuel.
60 | Increased decimal view of things affected by the AFR equation variable for when BE is configured to display in lambda.
59 | Corrected Z_AFR's decimal value and enumeration.
58 | Updated LAMBSEs to display as AFR or Lambda
57 | Updated scalars to have unique PID (VIPT5, C22UP_1, VRLAM_1), Added 'PayloadTag' columns to functions and tables
56 | Updated comments.
55 | Added Z_WRMEGOB for non HEGO-equipped vehicles and updated Z_AFR to be a combobox selection of fuels to choose from
54 | Added an AC level and condensed all AC related controls to that level. Also added the Level2 column and added some assignments there as well
53 | Updated AFR to Z_AFR, Got rid of Xmin/Xmax values on all functions, Renamed & Unified HLODH across all 3 GUFx strats
52 | Added additional info to the Z_AFR scalar's comments
51 | Clarified title and comments of the "Z_" disabling functions to be more explicit about which setting is "Enabled" and which setting is "Disabled".
50 | Added enumerations to TSTRAT
49 | Corrected Units and Conversion for FN1358.
48 | Corrected MILLIM back to switch, but set the Enabled value to 8 instead of 1 in order to be compatible with stock settings
47 | Corrected MILLIM from switch to raw
46 | Updated PIDs for payloads and updated comments for FN824 & FN860
45 | Added maco for formating
44 | Initial version that supports Moates Quarterhorse