## Sheet1
| Source Injector Data: |  |  |  | AKA: Ford M-9593-LU80 |  | seijirou : msextra.com & corral.net forums.
Small Pulsewidth Curve (SPC) approach: Megasquirt calculates the linear High Slope (HS) based on injector flow automatically. Megasquirt always assumes the HS is true at any Pulsewidth (PW). The SPCurve provides a corrected PW to use when desired PW is small. Data sheets provide the Low Slope (LS) which is a 2nd linear flow rate between the Break Point and Min PW. The Break Point is reached on the LS flow rate, so a different point must be selected to handoff from the LS to the HS. This is selected as the Break Point + .01, and named High Slope Handoff. All points below the High Slope Handoff map a calculated PW on the HS to the correct replacement PW on the LS based on the fuel mass that the HS would provide, if it were accurate. Below the Min PW injector characteristics are non-linear. 2 points are used to characterize this, Low Curve Factor 1 (LCF1) and Low Curve Factor 2 (LCF2). These are simply a reduction of the MinPW and should be adjusted to approximate the non-linear injector flow below the MinPW.
Go to File -> Make a copy to make changes for yourself! ** Small Pulsewidth Curve is BETA and is probably total garbage! ** This is my attempt to automate dead time settings for Megasquirt 2 and Megasquirt 3 systems using manufacturer's injector data. This was based on Siemens Deka data sheets which are very similar to if not exactly the same as Ford data sheets. This uses the Forecast function to linearize various fuel pressure compensation curves to get a "good" value for a user defined fuel pressure. This is not perfect! This is useable as-is for "good" values. If you are comfortable with spreadhseets you can tweak it for "gooder" values by updating the 4 forecast functions to only linearize across 2 points surrounding your defined fuel pressure. For "best" values use one of the fuel pressures provided on the sheet, and enter the appropriate multipliers directly, replacing the forecast function. This is done for the 4 compensation multipliers in bold below. To understand how far off the forecast function wanders away from best, enter a fuel pressure with a known multiplier and check.
Update the values below |  |  | Calculated Values *** Expert Modification Only!! *** |  |  | MS3 Output *** Do Not Modify!! ***
| User Settings |  |  | Fuel Rate @ Fuel Pressure |  |  | **BETA** Small Pulsewidth Curve
| Fuel Pressure | 39.15 |  | lb/hr | 33.8429 |  |  | Low Slope - "New" | High Slope - "Original"
|  |  |  | cc/min | 355.3504 |  | 0 point | 0 | 0
| Injector Characteristics | [5 empty] | Low curve factor 1 | 0.050288 | 98.5773
| Low Slope (lb/s) | 0.012582 |  | Voltage Offset Multiplier | 0.97395 |  | Low curve factor 2 | 0.14817 | 290.451
| High Slope (steady state) (lb/s) | 0.009448 |  | Compensated Voltage Offsets |  |  | Min PW | 0.449 | 880.1547
| Break Point (lb) | 9.9671e-06 |  | 6 | 4.3672 |  | Break Point | 0.00056392 | 1.1054
| Min Pulsewidth (ms) | 0.449 |  | 8 | 2.0852 |  | High Slope Handoff | 1.1154 | 1.1154
|  |  |  | 10 | 1.422
| Voltage Offset |  |  | 11 | 1.2184 |  | Dead Time | 0.82883
| 6 | 4.484 |  | 12 | 1.0645
| 8 | 2.141 |  | 13 | 0.94181 |  | Dead Time Voltage Curve
| 10 | 1.46 |  | 14 | 0.82883 |  | 8 | 251.6%
| 11 | 1.251 |  | 15 | 0.70319 |  | 11 | 147%
| 12 | 1.093 |  |  |  |  | 12 | 128.4%
| 13 | 0.967 |  | Low Slope Multiplier | 1464.6303 |  | 13 | 113.6%
| 14 | 0.851 |  | Compensated Low Slope (lb/ms) | 0.018428 |  | 14 | 100%
| 15 | 0.722 |  |  |  |  | 15 | 84.84%
|  |  |  | High Slope Multiplier | 0.995
| Fuel Pressure Low Slope Compensation |  |  | Compensated High Slope (lb/ms) | 9.4008e-06
| 30.02 | 0.8197 |  |  |  | MS2 Output *** Do Not Modify!! ***
| 39.15 | 1 |  | Break Point Multiplier | 1.0426
| 44.95 | 0.9349 |  | Compensated Break Point (lb) | 1.0392e-05 |  | Keep the lowest PW that MS will use above this Target Min PW. You'll need to use data logging at low load/low RPM to see the lowest PW used. If it drops below the given value, decrease the number of squirts used.
| 50.03 | 9956
| 60.03 | 1.0499 |  | Calculations
| 64.96 | 1.102 |  | PW to Compensated Break Point | 0.00056392
|  |  |  | Min PW to Comp. Break Point Δ | -0.44844
| Fuel Pressure High Slope Compensation | [5 empty] | Target Min PW (ms) | 0.00056392
| 30.02 | 0.8721 |  | Compensated Fuel Mass @ Low Slope |  |  | Dead Time | Battery Correction
| 39.15 | 1 |  | Low curve factor 1 | 0.112 |  | 0.92149 | 0.11785
| 44.95 | 1.074 |  | Low curve factor 2 | 0.33
| 50.03 | 1.1353
| 60.03 | 1.2495 |  | 0 point | 0
| 64.96 | 1.3034 |  | Low curve low | 0.00092671
|  |  |  | Low curve high | 0.0027305
| Fuel Pressure Break Point Compensation |  |  | Min PW | 0.0082742
| 30.02 | 0.8989 |  | Break Point | 1.0392e-05
| 39.15 | 1 |  | High Slope Handoff | 0.020555
| 44.95 | 1.176
| 50.03 | 1.2349
| 60.03 | 1.3434
| 64.96 | 1.3854
Fuel Pressure Voltage Offset Compensation
| 30.02 | 0.9119
| 39.15 | 1
| 44.95 | 0.9677
| 50.03 | 1.0364
| 54.96 | 1.0963
| 60.03 | 1.2143
| 64.96 | 1.1374

## Development - Don't use
| Source Injector Data: | http://siemensdeka.com/specsheets/FI114992cs.jpg |  |  | AKA: Ford M-9593-LU80 |  | seijirou : msextra.com & corral.net forums.
Small Pulsewidth Curve (SPC) approach: Megasquirt calculates the linear High Slope (HS) based on injector flow automatically. Megasquirt always assumes the HS is true at any Pulsewidth (PW). The SPCurve provides a corrected PW to use when desired PW is small. Data sheets provide the Low Slope (LS) which is a 2nd linear flow rate between the Break Point and Min PW. The Break Point is reached on the LS flow rate, so an intermediate point must be selected to handoff from the LS to the HS. This is selected as the Break Point + .01, and named High Slope Handoff. All points below the High Slope Handoff map a calculated PW on the HS to the correct replacement PW on the LS based on the fuel mass that the HS would provide, if it were accurate. Below the Min PW injector characteristics are non-linear. 2 points are used to characterize this, Low Curve Factor 1 (LCF1) and Low Curve Factor 2 (LCF2). These are simply a reduction of the MinPW and should be adjusted to approximate the non-linear injector flow below the MinPW.
Go to File -> Make a copy to make changes for yourself! ** Small Pulsewidth Curve is BETA and might be total garbage! ** This is my attempt to automate dead time settings for Megasquirt 2 and Megasquirt 3 systems using manufacturer's injector data. This was based on Siemens Deka data sheets which are very similar to if not exactly the same as Ford data sheets. This uses the Forecast function to linearize various fuel pressure compensation curves to get a "good" value for a user defined fuel pressure. This is not perfect! This is useable as-is for "good" values. If you are comfortable with spreadhseets you can tweak it for "gooder" values by updating the 4 forecast functions to only linearize across 2 points surrounding your defined fuel pressure. For "best" values use one of the fuel pressures provided on the sheet, and enter the appropriate multipliers directly, replacing the forecast function. This is done for the 4 compensation multipliers in bold below. To understand how far off the forecast function wanders away from best, enter a fuel pressure with a known multiplier and check.
Update the values below |  |  | Calculated Values *** Expert Modification Only!! *** |  |  | MS3 Output *** Do Not Modify!! ***
| User Settings |  |  | Fuel Rate @ Fuel Pressure |  |  | **BETA** Small Pulsewidth Curve
| Fuel Pressure | 39.15 |  | lb/hr | 73.5239 |  |  | Low Slope - "New" | High Slope - "Original"
|  |  |  | cc/min | 772.0006 |  | 0 point | 0 | 0
| Injector Characteristics | [5 empty] | Low curve factor 1 | 0.067088 | 0.085779
| Low Slope (lb/s) | 0.028183 |  | Voltage Offset Multiplier | 0.92557 |  | Low curve factor 2 | 0.19767 | 0.25274
| High Slope (steady state) (lb/s) | 0.020877 |  | Compensated Voltage Offsets |  |  | Min PW | 0.599 | 0.76589
| Break Point (lb) | 2.421e-05 |  | 6 | 2.6018 |  | Break Point | 0.90443 | 1.1564
| Min Pulsewidth (ms) | 0.599 |  | 8 | 1.6447 |  | High Slope Handoff | 1.1664 | 1.1664
|  |  |  | 10 | 1.1921
| Voltage Offset |  |  | 11 | 1.057 |  | Dead Time | 0.74139
| 6 | 2.811 |  | 12 | 0.94131
| 8 | 1.777 |  | 13 | 0.83579 |  | Dead Time Voltage Curve
| 10 | 1.288 |  | 14 | 0.74139 |  | 8 | 221.8%
| 11 | 1.142 |  | 15 | 0.66734 |  | 11 | 142.6%
| 12 | 1.017 |  |  |  |  | 12 | 127%
| 13 | 0.903 |  | Low Slope Multiplier | 0.92657 |  | 13 | 112.7%
| 14 | 0.801 |  | Compensated Low Slope (lb/ms) | 2.6113e-05 |  | 14 | 100%
| 15 | 0.721 |  |  |  |  | 15 | 90.01%
|  |  |  | High Slope Multiplier | 0.97827 | [5 empty] | X axis | Small PW Curve | High Slope
| Fuel Pressure Low Slope Compensation |  |  | Compensated High Slope (lb/ms) | 2.0423e-05 |  |  |  |  | 0 point | 0 | 0 | 0
| 20.01 | 0.7149 |  |  |  | MS2 Output *** Do Not Modify!! *** |  |  |  | Low curve factor 1 | 5.9044e-06 | 1.7519e-06 | 4.6179e-06
| 30.02 | 0.6446 |  | Break Point Multiplier | 0.97553 |  |  |  |  | Low curve factor 2 | 1.1809e-05 | 5.1618e-06 | 9.2357e-06
| 39.15 | 1 |  | Compensated Break Point (lb) | 2.3618e-05 |  | Keep the lowest PW that MS will use above this Target Min PW. You'll need to use data logging at low load/low RPM to see the lowest PW used. If it drops below the given value, decrease the number of squirts used. |  |  | Min PW | 1.7713e-05 | 1.5642e-05 | 1.3854e-05
| 50.03 | 1.0402 | [7 empty] | Break Point | 2.3618e-05 | 2.3618e-05 | 1.8471e-05
| 54.96 | 1.2271 |  | Calculations
| 60.03 | 1.2215 |  | PW to Compensated Break Point | 0.90443
|  |  |  | Min PW to Comp. Break Point Δ | 0.30543
| Fuel Pressure High Slope Compensation | [5 empty] | Target Min PW (ms) | 0.90443
| 20.01 | 0.717 |  | Compensated Fuel Mass @ Low Slope |  |  | Dead Time | Battery Correction
| 30.02 | 0.8722 |  | Low curve factor 1 | 0.112 |  | 0.8195 | 0.099962
| 39.15 | 1 |  | Low curve factor 2 | 0.33
| 50.03 | 1.1334
| 54.96 | 1.1883 |  | 0 point | 0
| 60.03 | 1.1984 |  | Low curve low | 1.7519e-06
|  |  |  | Low curve high | 5.1618e-06
| Fuel Pressure Break Point Compensation |  |  | Min PW | 1.5642e-05
| 20.01 | 0.7149 |  | Break Point | 2.3618e-05
| 30.02 | 0.8756 |  | High Slope Handoff | 3.0459e-05
| 39.15 | 1
| 50.03 | 1.0843
| 54.96 | 1.121
| 60.03 | 1.309
Fuel Pressure Voltage Offset Compensation
| 20.01 | 0.7149
| 30.02 | 0.6306
| 39.15 | 1
| 44.95 | 1.0908
| 50.03 | 0.9903
| 54.96 | 1.1848
| 60.03 | 1.2383

## Sheet5
MS | Low Slope | High Slope
0.14167 | 0.37
0.29417 | 0.77
0.44667 | 1.17
0.599 | 1.56
0.752 | 1.96
0.904 | 2.36 | 1.85
1.0567 |  | 2.16
1.2092 |  | 2.47
1.3617 |  | 2.78
1.5142 |  | 3.09
1.6667 |  | 3.4